## Solid manure Emission of NH3
|  |  | All data | Emission larger than 100% & incoration data removed | All data | Manure treatment | Incorporation |  |  | Composition of manure | [9 empty] | Study |  |  | Meteorological conditions during the study | [5 empty] | Mearements | [12 empty] | Remarks | References
Animal category | Type of manure | Type of manure | NH3 emis % of TAN | Used for Guidebook NH3 emis % of TAN | NH3 emis % N-tot | Litter material in the manure |  | Storage of the manure | Duration of storage | DM | VS | Ntot | TAN | Nitrate | P | K | C | pH | C/N | Start of the study | End of the study |  | Meteorological conditions during the study | Amount of rain | Number of rain events | Mean wind speed | Mean temperature | Importants remarks on meteorological conditions | Measuring technique | Duration of emission measurement NH3 and N2O | Crop or occupation of the soil | Height of stubble, grass or crop | Soil conditions | Amount of manure applied | Method of application | Incorporation of the manure after application | Machine used for incorporation | Time lag incorporation | NH3 - emission |  | Measuring method
[20 empty] | Experimental |  | Season | [16 empty] | Emissions |  |  | Remarks
[6 empty] | None |  | NA | NA | 68.9 | NA | 2.94 | 3.01 | 0.033469 | NA | NA | 28.6 | 6.97 | 10.7 | 21.052 | 1999-05-20 | e | NA | NA | NA | NA | NA | NA | Dynamic chamber | 8760 | Bare soil | NA | NA | 74.0499 | Manual spreading | yes | NA | NA | NA | NA
[6 empty] | Text |  | Text | days | % d.m. | % d.m. | % d.m. | % Ntot | % Ntot | % d.m. | % d.m. | % d.m. |  |  | dd.mm.yy | dd.mm.yy |  | Text | mm day-1 | Number | m sec-1 | °C | Text | Text | h | Text | cm | Text | t/ha | Text | Yes/No | Text | h | g N m-2 | % TAN applied | Text
Cattle: beef cattle | Deep litter | Deep litter fresh | 59.8 |  | 14.651 | Straw | NA | Applied manure was not stored before application | NA | 26.3 | NA | 2.02 | 24.5 | NA | 0.65 | 4.56 | NA | 9.2 | NA | 1994-05-14 | 1994-05-17 | f | Dry weather | NA | NA | NA | 12.9 | Mean soil surface temp: 17.4°C | Other (Equilibrium concentration method - JTI-method) | 70 | Bare soil | NA | Moist | 24 | Manure spreader | yes | other | NA | 1.87 | 59.8 | NA |  | Akiyama and Tsuruta, 2003
Cattle: beef cattle | FYM | NA | 135 |  | 23.4895 | Straw | no incorporation | Applied manure was not stored before application | NA | NA | NA | 5.23 | 17.3996 | NA | NA | NA | NA | NA | NA | [9 empty] | wind tunnel | 168 | grass | NA | NA | 30 | Manual spreading | No | no incorporation | no incorporation | 3.7 | 135 | Wind tunnels | Much background met data not given, TAN content of manures very low in relation to total N | Karlsson & Salomon, 2002
Cattle: beef cattle | FYM | NA | 73 | 73 | 0.438 | Straw | no incorporation | Applied manure was not stored before application | NA | NA | NA | NA | 0.6 | NA | NA | NA | NA | NA | NA | [9 empty] | wind tunnel | 168 | grass | NA | NA | 30 | Manual spreading | No | no incorporation | no incorporation | 1.31 | 73 | Wind tunnels | Much background met data not given, TAN content of manures very low in relation to total N | Defra project WA0618
Cattle: beef cattle | FYM | NA | 67 | 67 | 0.1675 | Straw | no incorporation | Applied manure was stored before application | 44 | NA | NA | NA | 0.25 | NA | NA | NA | NA | NA | NA | [9 empty] | wind tunnel | 168 | grass | NA | NA | 30 | Manual spreading | No | no incorporation | no incorporation | 0.5 | 67 | Wind tunnels | Much background met data not given, TAN content of manures very low in relation to total N | Defra project WA0618
Cattle: beef cattle | FYM | NA | 70 | 70 | 0.077 | Straw | no incorporation | Applied manure was stored before application | 70 | NA | NA | NA | 0.11 | NA | NA | NA | NA | NA | NA | [9 empty] | wind tunnel | 168 | grass | NA | NA | 30 | Manual spreading | No | no incorporation | no incorporation | 0.24 | 70 | Wind tunnels | Much background met data not given, TAN content of manures very low in relation to total N | Defra project WA0618
Cattle: beef cattle | FYM | NA | 110 |  | 0.55 | Straw | no incorporation | Applied manure was not stored before application | NA | NA | NA | NA | 0.5 | NA | NA | NA | NA | NA | NA | [9 empty] | wind tunnel | 168 | grass | NA | NA | 30 | Manual spreading | No | no incorporation | no incorporation | 1.64 | 110 | Wind tunnels | Much background met data not given, TAN content of manures very low in relation to total N | Defra project WA0618
Cattle: beef cattle | FYM | NA | 56 | 56 | 0.1008 | Straw | no incorporation | Applied manure was stored before application | 44 | NA | NA | NA | 0.18 | NA | NA | NA | NA | NA | NA | [9 empty] | wind tunnel | 168 | grass | NA | NA | 30 | Manual spreading | No | no incorporation | no incorporation | 0.3 | 56 | Wind tunnels | Much background met data not given, TAN content of manures very low in relation to total N | Defra project WA0618
Cattle: beef cattle | FYM | NA | 109 |  | 0.0545 | Straw | no incorporation | Applied manure was stored before application | 70 | NA | NA | NA | 0.05 | NA | NA | NA | NA | NA | NA | [9 empty] | wind tunnel | 168 | grass | NA | NA | 30 | Manual spreading | No | no incorporation | no incorporation | 0.15 | 109 | Wind tunnels | Much background met data not given, TAN content of manures very low in relation to total N | Defra project WA0618
Cattle: beef cattle | FYM | NA | 93 | 93 | 0.0372 | Straw | no incorporation | Applied manure was stored before application | 100 | NA | NA | NA | 0.04 | NA | NA | NA | NA | NA | NA | [9 empty] | wind tunnel | 168 | grass | NA | NA | 30 | Manual spreading | No | no incorporation | no incorporation | 0.1 | 93 | Wind tunnels | Much background met data not given, TAN content of manures very low in relation to total N | Defra project WA0618
Cattle: beef cattle | FYM | NA | 52 | 52 | 0.2652 | Straw | no incorporation | Applied manure was not stored before application | NA | NA | NA | NA | 0.51 | NA | NA | NA | NA | NA | NA | [9 empty] | wind tunnel | 168 | grass | NA | NA | 30 | Manual spreading | No | no incorporation | no incorporation | 0.8 | 52 | Wind tunnels | Much background met data not given, TAN content of manures very low in relation to total N | Defra project WA0618
Cattle: beef cattle | FYM | NA | 83 | 83 | 0.1494 | Straw | no incorporation | Applied manure was stored before application | 44 | NA | NA | NA | 0.18 | NA | NA | NA | NA | NA | NA | [9 empty] | wind tunnel | 168 | grass | NA | NA | 30 | Manual spreading | No | no incorporation | no incorporation | 0.44 | 83 | Wind tunnels | Much background met data not given, TAN content of manures very low in relation to total N | Defra project WA0618
Cattle: beef cattle | FYM | NA | 113 |  | 10.141 | Straw | no incorporation | Applied manure was stored before application | 5 | NA | NA | 4.68 | 8.9744 | NA | NA | NA | NA | NA | NA | [9 empty] | wind tunnel | 168 | grass | NA | NA | 30 | Manual spreading | No | no incorporation | no incorporation | 1.41 | 113 | Wind tunnels | Much background met data not given, TAN content of manures very low in relation to total N | Defra project WA0618
Cattle: beef cattle | FYM | NA | 125 |  | 0.45 | Straw | no incorporation | Applied manure was stored before application | 5 | NA | NA | nd | 0.36 | NA | NA | NA | NA | NA | NA | [9 empty] | wind tunnel | 168 | grass | NA | NA | 30 | Manual spreading | No | no incorporation | no incorporation | 1.35 | 125 | Wind tunnels | Much background met data not given, TAN content of manures very low in relation to total N | Defra project WA0618
Cattle: beef cattle | FYM | NA | 165 |  | 11.9872 | Straw | no incorporation | Applied manure was stored before application | 5 | NA | NA | 4.68 | 7.265 | NA | NA | NA | NA | NA | NA | [9 empty] | wind tunnel | 168 | grass | NA | NA | 30 | Manual spreading | No | no incorporation | no incorporation | 1.66 | 165 | Wind tunnels | Much background met data not given, TAN content of manures very low in relation to total N | Defra project WA0618
Cattle: beef cattle | FYM | NA | 122 |  | 4.5865 | Straw | no incorporation | NA | NA | 22.1 | NA | 2.66 | 3.7594 | NA | NA | NA | NA | nd | NA | 1997-08-15 |  | s |  |  |  | 1 | 17.3 |  | wind tunnel | 288 | grass | 11.2 | dry | 35 | Manual spreading | No | no incorporation | no incorporation | 0.94 | 122 | Wind tunnels |  | Defra project WA0618
Cattle: beef cattle | FYM | NA | 125 |  | 10.8696 | Straw | no incorporation | NA | NA | 16.9 | NA | 1.84 | 8.6957 | NA | NA | NA | NA | 8.3 | NA | 1997-10-21 |  | h |  |  |  | 1 | 6.6 |  | wind tunnel | 288 | grass | 8.1 | moist | 35 | Manual spreading | No | no incorporation | no incorporation | 1.182 | 125 | Wind tunnels |  | Defra project WA0618
Cattle: beef cattle | FYM | NA | 215 |  | 13.553 | Straw | no incorporation | NA | NA | 18.9 | NA | 3.49 | 6.3037 | NA | NA | NA | NA | 8.8 | NA | 1998-01-27 |  | w |  |  |  | 1 | 1.7 |  | wind tunnel | 288 | grass | 10 | moist | 35 | Manual spreading | No | no incorporation | no incorporation | 3.08 | 215 | Wind tunnels |  | Defra project WA0633 - data used in Misselbrook et al 2005a
Cattle: beef cattle | FYM | NA | 94 | 94 | 5.031 | Straw | no incorporation | NA | NA | 18.4 | NA | 3.55 | 5.3521 | NA | NA | NA | NA | 8.4 | NA | 1998-03-31 |  | f |  |  |  | 1 | 7.9 |  | wind tunnel | 288 | grass | 15.3 | moist | 35 | Manual spreading | No | no incorporation | no incorporation | 1.148 | 94 | Wind tunnels |  | Defra project WA0633 - data used in Misselbrook et al 2005a
Cattle: beef cattle | FYM | NA | 173 |  | 15.7897 | Straw | no incorporation | NA | NA | 21.3 | NA | 2.52 | 9.127 | NA | NA | NA | NA | 7.8 | NA | 1998-08-10 |  | s |  |  |  | 1 | 17.2 |  | wind tunnel | 288 | grass | 10 | dry | 35 | Manual spreading | No | no incorporation | no incorporation | 2.903 | 173 | Wind tunnels |  | Defra project WA0633 - data used in Misselbrook et al 2005a
Cattle: beef cattle | FYM | NA | 94 | 94 | 11.5845 | Straw | no incorporation | NA | NA | 21.3 | NA | 2.84 | 12.3239 | NA | NA | NA | NA | 9.2 | NA | 1998-11-16 |  | h |  |  |  | 1 | 4.5 |  | wind tunnel | 288 | grass | 10 | moist | 35 | Manual spreading | No | no incorporation | no incorporation | 2.425 | 94 | Wind tunnels |  | Defra project WA0633 - data used in Misselbrook et al 2005a
Cattle: beef cattle | FYM | NA | 81 | 81 | 18.6402 | Straw | no incorporation | NA | NA | 18.3 | NA | 2.39 | 23.0126 | NA | NA | NA | NA | 8.25 | NA | 1999-02-01 |  | w |  |  |  | 1 | 5.1 |  | wind tunnel | 288 | grass | 10.3 | moist | 35 | Manual spreading | No | no incorporation | no incorporation | 2.853 | 81 | Wind tunnels |  | Defra project WA0633 - data used in Misselbrook et al 2005a
Cattle: beef cattle | FYM | NA | 91 | 91 | 17.7195 | Straw | no incorporation | NA | NA | 17.2 | NA | 3.03 | 19.4719 | NA | NA | NA | NA | 7.8 | NA | 1999-03-01 |  | f |  |  |  | 1 | 5.4 |  | wind tunnel | 288 | grass | 11.7 | moist | 35 | Manual spreading | No | no incorporation | no incorporation | 3.236 | 91 | Wind tunnels |  | Defra project WA0633 - data used in Misselbrook et al 2005a
Cattle: beef cattle | FYM | NA | 158 |  | 23.8992 | Straw | no incorporation | NA | NA | 19.9 | NA | 2.38 | 15.1261 | NA | NA | NA | NA | 8.4 | NA | 1999-05-10 |  | f |  |  |  | 1 | 13.9 |  | wind tunnel | 288 | grass | NA | NA | 35 | Manual spreading | No | no incorporation | no incorporation | 3.93 | 158 | Wind tunnels |  | Defra project WA0633 - data used in Misselbrook et al 2005a
Cattle: beef cattle | FYM | NA | 157 |  | 25.434 | Straw | no incorporation | NA | NA | 20.8 | NA | 2.56 | 16.2 | NA | NA | NA | NA | 8.5 | NA | 1998-05-26 | NA | f | NA | 0 | NA | 1 | 11 | manure kept dry | wind tunnel | 288 | grass | 11.9 | NA | 35 | Manual spreading | No | no incorporation | no incorporation | 4.7401 | 157 | Wind tunnels |  | Defra project WA0633 - data used in Misselbrook et al 2005a
Cattle: beef cattle | FYM | NA | 122 |  | 19.764 | Straw | no incorporation | NA | NA | 20.8 | NA | 2.56 | 16.2 | NA | NA | NA | NA | 8.5 | NA | 1998-05-26 | NA | f | NA | 3 | 12 | 1 | 11 | manure kept wet | wind tunnel | 288 | grass | 11.9 | NA | 35 | Manual spreading | No | no incorporation | no incorporation | 3.6834 | 122 | Wind tunnels |  | Defra project WA0633 - data used in Misselbrook et al 2005a
Cattle: beef cattle | FYM | NA | 108 |  | 3.024 | Straw | no incorporation | Applied manure was stored before application | 270 | 20.3 | NA | 2.74 | 2.8 | NA | NA | NA | NA | NA | NA | 1999-10-25 | NA | h | NA | NA | NA | 1 | NA | NA | wind tunnel | 240 | grass | NA | NA | 35 | Manual spreading | No | no incorporation | no incorporation | 0.5887 | 108 | Wind tunnels |  | Defra project WA0633 - data used in Misselbrook et al 2005a
Cattle: beef cattle | FYM | NA | 89 | 89 | 8.633 | Straw | no incorporation | Applied manure was stored before application | 270 | 16.6 | NA | 3.06 | 9.7 | NA | NA | NA | NA | NA | NA | 2000-11-27 | NA | h | NA | NA | NA | 1 | NA | NA | wind tunnel | 240 | grass | NA | NA | 35 | Manual spreading | No | no incorporation | no incorporation | 1.5348 | 89 | Wind tunnels |  | Defra project WA0633 - data used in Misselbrook et al 2005a
Cattle: beef cattle | FYM | NA | 36 |  | 4.68 | Straw | 0 | Applied manure was stored before application | NA, varied with manures and experiments | 18.9 | ND | 0.35 | 13 | ND | ND | ND | 7.5 | ND | 21.4286 | 2003-02-25 | 2003-03-22 | f | Dry weather | 0.2 | NA | 2.5 | 4 | Typical of UK weather in Feb. | Wind tunnel | 120 | Cereal stubble | 4 | Dry, firm | 40 | manual spreading | Yes | Plough | 0 | 0.6 | 36 | Static chambers | Gl03 | Defra project WA0632
Cattle: beef cattle | FYM | NA | 80 |  | 12.8 | Straw | 0 | Applied manure was stored before application | NA, varied with manures and experiments | 37.8 | ND | 1 | 16 | ND | ND | ND | 13.6 | ND | 13.6 | 2003-09-01 | 2003-10-11 | h | Dry weather | 0 | 0 | 1 | 13.4 | Dry, sunny and warm | Wind tunnel | 120 | Cereal stubble | 4 | moist | 40 | manual spreading | Yes | Plough | 0 | 5.15 | 80 | Static chambers | DT03 | Defra project WA0632
Cattle: beef cattle | FYM | NA | 85 |  | 4.25 | Straw | 0 | Applied manure was stored before application | NA, varied with manures and experiments | 20.4 | ND | 0.45 | 5 | ND | ND | ND | 7.8 | ND | 17.3333 | 2004-03-08 | 2004-04-05 | f | Dry weather | 0.1 | 0 | 6.3 | 6.3 | NA | Wind tunnel | 120 | NA | NA | NA | 40 | manual spreading | Yes | Plough | 0 | 0.79 | 85 | Static chambers | IGER04 | Webb et al., (2006)
Cattle: beef cattle | FYM | NA | 54 |  | 4.86 | Straw | 0 | Applied manure was stored before application | NA, varied with manures and experiments | 17.6 | ND | 0.35 | 9 | ND | ND | ND | 6.5 | ND | 18.5714 | 2004-09-01 | 2004-09-30 | h | Dry weather | 0.6 | NA | 3.2 | 14 | NA | Wind tunnel | 120 | Cereal stubble | 4 | NA | 40 | manual spreading | Yes | Plough | 0 | 0.58 | 54 | Static chambers | Gl04 | Webb et al., (2006)
Cattle: beef cattle | FYM | NA | 61 |  | 7.93 | Straw | 0 | Applied manure was stored before application | NA, varied with manures and experiments | 42.1 | ND | 1.2 | 13 | ND | ND | ND | 15.4 | ND | 12.8333 | 2005-08-16 | 2005-09-16 | s | Dry weather | 0 | 0 | 1.1 | 17.5 | NA | Wind tunnel | 120 | Cereal stubble | 4 | NA | NA | manual spreading | Yes | Plough | 0 | 3.17 | 61 | Static chambers | DT05 | Webb et al., (2006)
Cattle: beef cattle | FYM | IGER1, conventional | 75 |  | 5.431 | Straw | 4 | Applied manure was stored before application | 115 | 17.1 | ND | 1.6959 | 7.2414 | ND | ND | ND | ND | ND | ND | 1999-09-01 | 1999-10-16 | h | Rain | 1.9 | NA | NA | 11.3 | NA | wind tunnel | 240 | ploughed soil | NA | NA | 50 | manual spreading | yes | Plough | 4 | 0.5 | 75 | Static chamber | IGER1, conventional | Webb et al., (2006)
Cattle: beef cattle | FYM | IGER1, conventional | 116 |  | 8.4 | Straw | 24 | Applied manure was stored before application | 115 | 17.1 | ND | 1.6959 | 7.2414 | ND | ND | ND | ND | ND | ND | 1999-09-01 | 1999-10-16 | h | Rain | 1.9 | NA | NA | 11.3 | NA | wind tunnel | 240 | ploughed soil | NA | NA | 50 | manual spreading | yes | Plough | 24 | 2.6 | 116 | Static chamber | IGER1, conventional | Webb et al., (2006)
Cattle: beef cattle | FYM | IGER1, conventional | 122 |  | 8.8345 | Straw | no incorporation | Applied manure was stored before application | 115 | 17.1 | ND | 1.6959 | 7.2414 | ND | ND | ND | ND | ND | ND | 1999-09-01 | 1999-10-16 | h | Rain | 1.9 | NA | NA | 11.3 | NA | wind tunnel | 240 | ploughed soil | NA | NA | 50 | manual spreading | No | Plough | no incorporation | 2.4 | 122 | Static chamber | IGER1, conventional | Webb et al., 2004
Cattle: beef cattle | FYM | IGER1, compacted | 27 |  | 3.4714 | Straw | 4 | Applied manure was stored before application | 115 | 17.6 | ND | 1.1932 | 12.8571 | ND | ND | ND | ND | ND | ND | 1999-09-01 | 1999-10-16 | h | Rain | 1.9 | NA | NA | 11.3 | NA | wind tunnel | 240 | ploughed soil | NA | NA | 50 | manual spreading | yes | Plough | 4 | 1.9 | 27 | Static chamber | IGER1, compacted | Webb et al., 2004
Cattle: beef cattle | FYM | IGER1, compacted | 109 |  | 14.0143 | Straw | 24 | Applied manure was stored before application | 115 | 17.6 | ND | 1.1932 | 12.8571 | ND | ND | ND | ND | ND | ND | 1999-09-01 | 1999-10-16 | h | Rain | 1.9 | NA | NA | 11.3 | NA | wind tunnel | 240 | ploughed soil | NA | NA | 50 | manual spreading | yes | Plough | 24 | 2.6 | 109 | Static chamber | IGER1, compacted | Webb et al., 2004
Cattle: beef cattle | FYM | IGER1, compacted | 139 |  | 17.8714 | Straw | no incorporation | Applied manure was stored before application | 115 | 17.6 | ND | 1.1932 | 12.8571 | ND | ND | ND | ND | ND | ND | 1999-09-01 | 1999-10-16 | h | Rain | 1.9 | NA | NA | 11.3 | NA | wind tunnel | 240 | ploughed soil | NA | NA | 50 | manual spreading | No | Plough | no incorporation | 1.8 | 139 | Static chamber | IGER1, compacted | Webb et al., 2004
Cattle: beef cattle | FYM | IGER2, conventional | 67 |  | 4.8727 | Straw | 4 | Applied manure was stored before application | 110 | 16.7 | ND | 1.3174 | 7.2727 | ND | ND | ND | ND | 8.2 | ND | 2000-09-01 | 2000-10-30 | h | Rain | 2.3 | NA | NA | 8.4 | NA | wind tunnel | 240 | ploughed soil | NA | NA | 50 | manual spreading | yes | Plough | 4 | 1.8 | 67 | Static chamber | IGER2, conventional | Webb et al., 2004
Cattle: beef cattle | FYM | IGER2, conventional | 98 |  | 7.1273 | Straw | 24 | Applied manure was stored before application | 110 | 16.7 | ND | 1.3174 | 7.2727 | ND | ND | ND | ND | 8.2 | ND | 2000-09-01 | 2000-10-30 | h | Rain | 2.3 | NA | NA | 8.4 | NA | wind tunnel | 240 | ploughed soil | NA | NA | 50 | manual spreading | yes | Plough | 24 | 3 | 98 | Static chamber | IGER2, conventional | Webb et al., 2004
Cattle: beef cattle | FYM | IGER2, conventional | 144 |  | 10.4727 | Straw | no incorporation | Applied manure was stored before application | 110 | 16.7 | ND | 1.3174 | 7.2727 | ND | ND | ND | ND | 8.2 | ND | 2000-09-01 | 2000-10-30 | h | Rain | 2.3 | NA | NA | 8.4 | NA | wind tunnel | 240 | ploughed soil | NA | NA | 50 | manual spreading | No | Plough | no incorporation | 3.4 | 144 | Static chamber | IGER2, conventional | Webb et al., 2004
Cattle: beef cattle | FYM | IGER4, compacted | 167 |  | 12.3435 | Straw | 4 | Applied manure was stored before application | 110 | 17.7 | ND | 1.2994 | 7.3913 | ND | ND | ND | ND | 8.3 | ND | 2000-09-01 | 2000-10-30 | h | Rain | 2.3 | NA | NA | 8.4 | NA | wind tunnel | 240 | ploughed soil | NA | NA | 50 | manual spreading | yes | Plough | 4 | 0.9 | 167 | Static chamber | IGER4, compacted | Webb et al., 2004
Cattle: beef cattle | FYM | IGER4, compacted | 267 |  | 19.7348 | Straw | 24 | Applied manure was stored before application | 110 | 17.7 | ND | 1.2994 | 7.3913 | ND | ND | ND | ND | 8.3 | ND | 2000-09-01 | 2000-10-30 | h | Rain | 2.3 | NA | NA | 8.4 | NA | wind tunnel | 240 | ploughed soil | NA | NA | 50 | manual spreading | yes | Plough | 24 | 1.2 | 267 | Static chamber | IGER4, compacted | Webb et al., 2004
Cattle: beef cattle | FYM | IGER4, compacted | 273 |  | 20.1783 | Straw | no incorporation | Applied manure was stored before application | 110 | 17.7 | ND | 1.2994 | 7.3913 | ND | ND | ND | ND | 8.3 | ND | 2000-09-01 | 2000-10-30 | h | Rain | 2.3 | NA | NA | 8.4 | NA | wind tunnel | 240 | ploughed soil | NA | NA | 50 | manual spreading | No | Plough | no incorporation | 1.9 | 273 | Static chamber | IGER4, compacted | Webb et al., 2004
Cattle: beef cattle | FYM | NA | 48 |  | 9.36 | Straw | 36 | Applied manure was stored before application | About 6 months | 18 | NA | 2.28 | 19.5 | NA | 0.67 | 1.83 | NA | 8.2 | NA | 1999-11-01 | NA | h | Dry weather | 0 | NA | NA | 4.5 | NA | Other (Equilibrium concentration method - JTI-method) | NA | Stubble | NA | NA | 28 | Manure spreader | Yes | Plough | 36 | 1.1 | 48 | NA |  | Webb et al., 2004
Cattle: beef cattle | FYM | NA | 43 |  | 14.19 | Straw | 56 | Applied manure was stored before application | About 6 months | 21.8 | NA | 2.75 | 33 | NA | 0.64 | 2.38 | NA | 8.4 | NA | 2000-03-01 | NA | f | Dry weather | 0 | NA | NA | 3 | NA | Other (Equilibrium concentration method - JTI-method) | NA | Bare soil | NA | NA | 30 | Manure spreader | Yes | Harrow | 56 | 2.6 | 43 | NA |  | Webb et al., 2004
Cattle: beef cattle | FYM | NA | 53 | 53 | 20.776 | Straw | no incorporation | Applied manure was stored before application | About 6 months | 19.1 | NA | 2.67 | 39.2 | NA | 0.73 | 2.3 | NA | 8.3 | NA | 2000-04-01 | NA | f | Dry weather | 0 | NA | NA | 4 | NA | Other (Equilibrium concentration method - JTI-method) | NA | Grass | NA | NA | 15 | Manure spreader | No | no incorporation | no incorporation | 1.6 | 53 | NA |  | Sannö et al., 2003
Cattle: beef cattle | FYM | NA | 172 |  | 10.1136 | Straw | no incorporation | Applied manure was stored before application | About 0.5 year | 20.9 | NA | 2.4402 | 5.88 | NA | 0.77 | 2.97 | NA | NA | NA | 1994-06-21 | 1994-06-28 | s | Rain | NA | NA | 2.2 | 12.7 | Mean soil surface temp: 13.5°C | Other (Equilibrium concentration method - JTI-method) | 173 | Grass | About 13 cm | Moist | 40 | Manure spreader | No | no incorporation | no incorporation | 2.1 | 172 | NA |  | Thorman et al. (2007)
Cattle: beef cattle | FYM | NA | 182 |  | 10.7016 | Straw | 0.17 | Applied manure was stored before application | About 0.5 year | 20.9 | NA | 2.4402 | 5.88 | NA | 0.77 | 2.97 | NA | NA | NA | 1994-06-21 | 1994-06-28 | s | Rain | NA | NA | 2.2 | 12.7 | Mean soil surface temp: 13.5°C | Other (Equilibrium concentration method - JTI-method) | 173 | Grass | About 13 cm | Moist | 40 | Manure spreader | yes | NA | 0.17 | 2.2 | 182 | NA | Incorporation combined with irrigation 15 mm | Chadwick et al. 2000.
Cattle: beef cattle | Other | FYM (semi-solid) | 82 | 82 | 20.5 | Straw | NA | Applied manure was stored before application | About 0.5 year | 18.6 | NA | 3.17 | 25 | NA | 0.48 | 2.04 | NA | NA | NA | 1994-06-21 | 1994-06-28 | s | Rain | NA | NA | 2.2 | 12.7 | Mean soil surface temp: 13.5°C | Other (Equilibrium concentration method - JTI-method) | 173 | Grass | About 13 cm | Moist | 40 | Manure spreader | No | no incorporation | NA | 4.9 | 82 | NA |  | Rodhe et al., 1996; Malgeryd, 1996
Cattle: beef cattle | Other | FYM (semi-solid) | 56 |  | 14 | Straw | 0.3 | Applied manure was stored before application | About 0.5 year | 18.6 | NA | 3.17 | 25 | NA | 0.48 | 2.04 | NA | NA | NA | 1994-06-21 | 1994-06-28 | s | Rain | NA | NA | 2.2 | 12.7 | Mean soil surface temp: 13.5°C | Other (Equilibrium concentration method - JTI-method) | 173 | Grass | About 13 cm | Moist | 40 | Manure spreader | yes | NA | 0.3 | 3.4 | 56 | NA | Incorporation combined with irrigation 15 mm | Rodhe et al., 1996; Malgeryd, 1996
Cattle: beef cattle | Other | Deep litter compost | 3.2 | 3.2 | 0.27104 | Straw | no incorporation | Applied manure was stored before application | About 6 months | 37.6 | NA | 1.57 | 8.47 | NA | 0.59 | 2.93 | NA | 8.9 | NA | 1994-05-14 | 1994-05-17 | f | Dry weather | NA | NA | NA | 12.9 | Mean soil surface temp: 17.4°C | Other (Equilibrium concentration method - JTI-method) | 70 | Bare soil | NA | Moist | 18 | Manure spreader | No | no incorporation | no incorporation | 0.3 | 3.2 | NA |  | Rodhe et al., 1996; Malgeryd, 1996
Cattle: beef cattle | Median |  | 94 | 81 | 9.7368 |  | 0
Cattle: beef cattle | Average |  | 105.75 | 72.08 | 9.7744 |  | 0
Cattle: beef cattle | SD |  | 55.0876 | 24.1148 | 7.4286 |  | 0
n | n |  | 55 | 18 |  |  | 0
0
Cattle: dairy cattle | Deep litter | NA | 69.1 | 69.1 | 23.4249 | NA | no incorporation | Applied manure was not stored before application | NA | 20.4 | 73.7 | 2.9412 | 33.9 | NA | 0.33333 | 4.3137 | NA | 8.9 | cannot be calculated | 1991-09-02 | 1991-09-06 | h | dry weather | 0 | 0 | 3 | 27 | Increase of humidity during day 30-60% to 80-100%. Humidity at night 100% | Micrometeorological method | 96 | Grass | 8 | dry | 14.7 | Manure spreader | No | no incorporation | no incorporation | 2.0661 | 69.1 | Wet chemical method: acid trap with sulphuric acid | None | Rodhe et al., 1996; Malgeryd, 1996
Cattle: dairy cattle | Deep litter | NA | 74.9 | 74.9 | 25.3911 | NA | no incorporation | Applied manure was not stored before application | NA | 20.4 | 73.7 | 2.9412 | 33.9 | NA | 0.33333 | 4.3137 | NA | 8.9 | cannot be calculated | 1991-09-02 | 1991-09-06 | h | dry weather | 0 | 0 | 3 | 27 | Increase of humidity during day 30-60% to 80-100%. Humidity at night 100% | Micrometeorological method | 96 | Grass | 8 | dry | 14.2 | Manure spreader | No | no incorporation | no incorporation | 2.1633 | 74.9 | Wet chemical method: acid trap with sulphuric acid | None | Karlsson & Salomon, 2002
Cattle: dairy cattle | Deep litter | NA | 42.7 | 42.7 | 12.81 | NA | no incorporation | Applied manure was not stored before application | NA | 21.7 | 71.9 | 2.765 | 30 | NA | 0.41475 | 4.5622 | NA | 8.9 | cannot be calculated | 1991-09-02 | 1991-09-06 | h | dry weather | 0 | 0 | 3 | 27 | Increase of humidity during day 30-60% to 80-100%. Humidity at night 100% | Micrometeorological method | 96 | Bare soil | 0 | NA | 15.9 | Manure spreader | No | no incorporation | no incorporation | 1.2221 | 42.7 | Wet chemical method: acid trap with sulphuric acid | None | Mulder E.M. (Year unknown)
Cattle: dairy cattle | Deep litter | NA | 42.7 |  | 12.81 | NA | NA | Applied manure was not stored before application | NA | 21.7 | 71.9 | 2.765 | 30 | NA | 0.41475 | 4.5622 | NA | 8.9 | cannot be calculated | 1991-09-02 | 1991-09-06 | h | dry weather | 0 | 0 | 3 | 27 | Increase of humidity during day 30-60% to 80-100%. Humidity at night 100% | Micrometeorological method | 96 | Bare soil | 0 | NA | 18 | Manure spreader | Yes | NA | NA | 1.3835 | 42.7 | Wet chemical method: acid trap with sulphuric acid | None | Mulder E.M. (Year unknown)
Cattle: dairy cattle | FYM | NA | 69 | 69 | 8.763 | Straw | no incorporation | NA | NA | 24.2 | NA | 2.03 | 12.7 | NA | NA | NA | NA | 8.8 | NA | 2000-05-23 | NA | f | NA | NA | NA | NA | NA | NA | Mass balance | 120 | grass | NA | NA | 53 | Manure spreader | No | no incorporation | no incorporation | 2.2816 | 69 | IHF using shuttles, circular plots |  | Mulder EM, 1992.
Cattle: dairy cattle | FYM | NA | 32.2025 | 32.2025 | 7.8704 | Straw | no incorporation | Applied manure was stored before application | NA | 18.5 | 76.4667 | 3.119 | 24.4403 | NA | 0.69615 | 8.8 | NA | NA | NA | 1992-10-13 09:40 | 1992-10-16 17:05 | h | Dry weather | 0 | 0 | 1.8817 | 7.5726 | NA | Other (Zinst method according to Wilson et al., 1992) | 79 | Stubble | NA | NA | 26.3 | Manure spreader | No | no incorporation | no incorporation | 1.1942 | 32.2025 | Exposition of five passive samplers per air inlet; exposure time of passive samplers during 1 h in the beginning of the experience and 16 h towards the end |  | Mulder EM, 1992.
Cattle: dairy cattle | FYM | from straw flow system | 131.5219 |  | 42.4219 | Straw | no incorporation | Applied manure was not stored before application | NA | 20.7767 | 79.5667 | 3.1432 | 32.2546 | NA | 0.53967 | 4.7113 | NA | NA | NA | 1993-08-11 10:50 | 1993-08-14 16:50 | s | Dry weather | 0 | 0 | 1.3973 | 18.6139 | NA | Other (Zinst method according to Wilson et al., 1992) | 78 | Stubble | NA | NA | 15.85 | Manure spreader | No | no incorporation | no incorporation | 4.3777 | 131.5219 | Exposition of five passive samplers per air inlet; exposure time of passive samplers during 1 h in the beginning of the experience and 16 h towards the end |  | Misselbrook et al 2005b (from Defra WA0645)
Cattle: dairy cattle | FYM | NA | 114.5731 |  | 22.4984 | Straw | no incorporation | Applied manure was stored before application | NA | 19.0167 | 79.7333 | 2.4418 | 19.6367 | NA | 0.837 | 2.295 | NA | NA | NA | 1993-08-11 10:15 | 1993-08-14 16:35 | s | Dry weather | 0 | 0 | 1.405 | 18.568 | NA | Other (Zinst method according to Wilson et al., 1992) | 78 | Stubble | NA | NA | 21.73 | Manure spreader | No | no incorporation | no incorporation | 2.2656 | 114.5731 | Exposition of five passive samplers per air inlet; exposure time of passive samplers during 1 h in the beginning of the experience and 16 h towards the end |  | Menzi et al. 1997 a/b
Cattle: dairy cattle | FYM | NA | 84.0345 | 84.0345 | 16.7519 | Straw | no incorporation | Applied manure was stored before application | NA | 18.7833 | 78.7333 | 2.6732 | 19.9345 | NA | 0.78933 | 2.1893 | NA | NA | NA | 1993-11-09 10:33 | 1993-11-12 15:34 | h | Dry weather | 0 | 0 | 1.3273 | 5.6077 | NA | Other (Zinst method according to Wilson et al., 1992) | 77 | Grass | NA | NA | 30.2 | Manure spreader | No | no incorporation | no incorporation | 2.5378 | 84.0345 | Exposition of five passive samplers per air inlet; exposure time of passive samplers during 1 h in the beginning of the experience and 16 h towards the end |  | Menzi et al. 1997 a/b
Cattle: dairy cattle | FYM | NA | 24.9521 | 24.9521 | 4.7528 | Straw | no incorporation | Applied manure was stored before application | NA | 19.93 | 83.2 | 2.5289 | 19.0476 | NA | 0.519 | 2.172 | NA | NA | NA | 1994-02-17 10:15 | 1994-02-20 17:20 | w | Dry weather | 0 | 0 | 1.0998 | -2.3252 | NA | Other (Zinst method according to Wilson et al., 1992) | 79 | Grass | NA | NA | 21.5 | Manure spreader | No | no incorporation | no incorporation | 0.51501 | 24.9521 | Exposition of five passive samplers per air inlet; exposure time of passive samplers during 1 h in the beginning of the experience and 16 h towards the end |  | Menzi et al. 1997 a/b
Cattle: dairy cattle | FYM | NA | 60.5435 | 60.5435 | 9.6634 | Straw | no incorporation | Applied manure was not stored before application | NA | 16.6133 | 84 | 2.5398 | 15.9611 | NA | 0.47767 | 2.8607 | NA | NA | NA | 1994-02-17 11:10 | 1994-02-20 17:10 | w | Dry weather | 0 | 0 | 1.0989 | -2.3186 | NA | Other (Zinst method according to Wilson et al., 1992) | 78 | Grass | NA | NA | 20.2 | Manure spreader | No | no incorporation | no incorporation | 0.83163 | 60.5435 | Exposition of five passive samplers per air inlet; exposure time of passive samplers during 1 h in the beginning of the experience and 16 h towards the end |  | Menzi et al. 1997 a/b
Cattle: dairy cattle | FYM | NA | 50.7939 | 50.7939 | 8.6615 | Straw | no incorporation | Applied manure was stored before application | NA | 17.29 | 86.2333 | 2.709 | 17.0522 | NA | NA | NA | NA | NA | NA | 1994-03-09 10:10 | 1994-03-11 16:25 | f | Dry weather | 0 | 0 | 1.3063 | 10.7214 | NA | Other (Zinst method according to Wilson et al., 1992) | 54 | Grass | NA | NA | 24.1 | Manure spreader | No | no incorporation | no incorporation | 0.96706 | 50.7939 | Exposition of five passive samplers per air inlet; exposure time of passive samplers during 1 h in the beginning of the experience and 16 h towards the end |  | Menzi et al. 1997 a/b
Cattle: dairy cattle | FYM | NA | 59.0557 | 59.0557 | 7.5798 | Straw | no incorporation | Applied manure was stored before application | NA | 18.3467 | 82.6333 | 2.4837 | 12.835 | NA | NA | NA | NA | NA | NA | 1994-03-09 11:10 | 1994-03-11 16:20 | f | Dry weather | 0 | 0 | 1.3142 | 10.7277 | NA | Other (Zinst method according to Wilson et al., 1992) | 53 | Grass | NA | NA | 25.5 | Manure spreader | No | no incorporation | no incorporation | 0.87343 | 59.0557 | Exposition of five passive samplers per air inlet; exposure time of passive samplers during 1 h in the beginning of the experience and 16 h towards the end |  | Menzi et al. 1997 a/b
Cattle: dairy cattle | FYM | NA | 56.9597 | 56.9597 | 6.2451 | Straw | no incorporation | Applied manure was stored before application | NA | 18.96 | 81.3 | 2.4527 | 10.9641 | NA | 0.52167 | 1.825 | NA | NA | NA | 1994-04-28 10:10 | 1994-05-01 17:04 | f | Dry weather | 0 | 0 | 1.7494 | 14.8869 | NA | Other (Zinst method according to Wilson et al., 1992) | 79 | Grass | NA | NA | 56 | Manure spreader | No | no incorporation | no incorporation | 1.5311 | 56.9597 | Exposition of five passive samplers per air inlet; exposure time of passive samplers during 1 h in the beginning of the experience and 16 h towards the end |  | Menzi et al. 1997 a/b
Cattle: dairy cattle | FYM | NA | 72.2904 | 72.2904 | 7.926 | Straw | no incorporation | Applied manure was stored before application | NA | 18.96 | 81.3 | 2.4527 | 10.9641 | NA | 0.52167 | 1.825 | NA | NA | NA | 1994-04-28 10:48 | 1994-05-01 17:01 | f | Dry weather | 0 | 0 | 1.7517 | 14.8863 | NA | Other (Zinst method according to Wilson et al., 1992) | 78 | Grass | NA | NA | 34.2 | Manure spreader | No | no incorporation | no incorporation | 1.3351 | 72.2904 | Exposition of five passive samplers per air inlet; exposure time of passive samplers during 1 h in the beginning of the experience and 16 h towards the end |  | Menzi et al. 1997 a/b
Cattle: dairy cattle | FYM | NA | 84.4615 | 84.4615 | 9.2604 | Straw | no incorporation | Applied manure was stored before application | NA | 18.96 | 81.3 | 2.4527 | 10.9641 | NA | 0.52167 | 1.825 | NA | NA | NA | 1994-04-28 11:22 | 1994-05-01 16:58 | f | Dry weather | 0 | 0 | 1.7505 | 14.883 | NA | Other (Zinst method according to Wilson et al., 1992) | 78 | Grass | NA | NA | 15.8 | Manure spreader | No | no incorporation | no incorporation | 0.68059 | 84.4615 | Exposition of five passive samplers per air inlet; exposure time of passive samplers during 1 h in the beginning of the experience and 16 h towards the end |  | Menzi et al. 1997 a/b
Cattle: dairy cattle | FYM | NA | 64.5455 | 64.5455 | 1.7281 | Straw | no incorporation | Applied manure was stored before application | NA | 14.9767 | 76.7 | 2.7394 | 2.6773 | NA | 0.97189 | 4.9458 | NA | NA | NA | 1995-10-01 | NA | h | NA | NA | NA | NA | NA | NA | Wind tunnel | 108 | Grass | NA | NA | 50 | Manual spreading | No | no incorporation | no incorporation | NA | 64.5455 | Wind speed in Wind tunnels at around 1.9 m sec-1: measurements carried out using passive samplers (Blatter et al. (1992); exposure time of passive samplers during 1 h in the beginning of the experience and several days towards the end | Emissions: average calculated from 2 replicates | Menzi et al. 1997 a/b
Cattle: dairy cattle | FYM | NA | 80.8333 | 80.8333 | 8.0365 | Straw | no incorporation | Applied manure was stored before application | NA | 14.6567 | 82.2333 | 3.3307 | 9.9421 | NA | 0.75044 | 4.7029 | NA | NA | NA | 1995-10-01 | NA | h | NA | NA | NA | NA | NA | NA | Wind tunnel | 108 | Grass | NA | NA | 50 | Manual spreading | No | no incorporation | no incorporation | NA | 80.8333 | Wind speed in Wind tunnels at around 1.9 m sec-1: measurements carried out using passive samplers (Blatter et al. (1992); exposure time of passive samplers during 1 h in the beginning of the experience and several days towards the end | Emissions: average calculated from 2 replicates | Menzi et al. 1997 a/b
Cattle: dairy cattle | FYM | NA | 90.6796 | 90.6796 | 18.593 | Straw | no incorporation | Applied manure was stored before application | NA | 20.6333 | 74.5667 | 2.4325 | 20.5041 | NA | 0.56546 | 2.4307 | NA | NA | NA | 1995-10-01 | NA | h | NA | NA | NA | NA | NA | NA | Wind tunnel | 108 | Grass | NA | NA | 50 | Manual spreading | No | no incorporation | no incorporation | NA | 90.6796 | Wind speed in Wind tunnels at around 1.9 m sec-1: measurements carried out using passive samplers (Blatter et al. (1992); exposure time of passive samplers during 1 h in the beginning of the experience and several days towards the end | Emissions: average calculated from 2 replicates | Menzi et al. 1997 b
Cattle: dairy cattle | FYM | NA | 72.9038 | 72.9038 |  | Straw | no incorporation | Applied manure was stored before application | NA | NA | NA | 2.12 | N-content of manure: g N-NH4 per kg of fresh matter is given instead of % Ntot in d.m. | NA | NA | NA | NA | NA | NA | 1995-03-01 | NA | f | NA | NA | NA | NA | NA | NA | Wind tunnel | 108 | Grass | NA | NA | 50 | Manual spreading | No | no incorporation | no incorporation | NA | 72.9038 | Wind speed in Wind tunnels at around 1.9 m sec-1: measurements carried out using passive samplers (Blatter et al. (1992); exposure time of passive samplers during 1 h in the beginning of the experience and several days towards the end | Emissions: average calculated from 2 replicates; N-content of manure: g N-NH4 per kg of fresh matter is given instead of % Ntot in d.m. | Menzi et al. 1997 b
Cattle: dairy cattle | FYM | NA | 62.4578 | 62.4578 |  | Straw | no incorporation | Applied manure was stored before application | NA | NA | NA | 0.63 | N-content of manure: g N-NH4 per kg of fresh matter is given instead of % Ntot in d.m. | NA | NA | NA | NA | NA | NA | 1995-03-01 | NA | f | NA | NA | NA | NA | NA | NA | Wind tunnel | 108 | Grass | NA | NA | 50 | Manual spreading | No | no incorporation | no incorporation | NA | 62.4578 | Wind speed in Wind tunnels at around 1.9 m sec-1: measurements carried out using passive samplers (Blatter et al. (1992); exposure time of passive samplers during 1 h in the beginning of the experience and several days towards the end | Emissions: average calculated from 2 replicates; N-content of manure: g N-NH4 per kg of fresh matter is given instead of % Ntot in d.m. | Menzi et al. 1997 b
Cattle: dairy cattle | FYM | NA | 79.4666 | 79.4666 |  | Straw | no incorporation | Applied manure was stored before application | NA | NA | NA | 0.85 | N-content of manure: g N-NH4 per kg of fresh matter is given instead of % Ntot in d.m. | NA | NA | NA | NA | NA | NA | 1995-03-01 | NA | f | NA | NA | NA | NA | NA | NA | Wind tunnel | 108 | Grass | NA | NA | 50 | Manual spreading | No | no incorporation | no incorporation | NA | 79.4666 | Wind speed in Wind tunnels at around 1.9 m sec-1: measurements carried out using passive samplers (Blatter et al. (1992); exposure time of passive samplers during 1 h in the beginning of the experience and several days towards the end | Emissions: average calculated from 2 replicates; N-content of manure: g N-NH4 per kg of fresh matter is given instead of % Ntot in d.m. | Menzi et al. 1997 b
Cattle: dairy cattle | FYM | NA | 70.5274 | 70.5274 |  | Straw | no incorporation | Applied manure was stored before application | NA | NA | NA | 0.25 | N-content of manure: g N-NH4 per kg of fresh matter is given instead of % Ntot in d.m. | NA | NA | NA | NA | NA | NA | 1995-01-01 | NA | s | NA | NA | NA | NA | NA | NA | Wind tunnel | 108 | Grass | NA | NA | 50 | Manual spreading | No | no incorporation | no incorporation | NA | 70.5274 | Wind speed in Wind tunnels at around 1.9 m sec-1: measurements carried out using passive samplers (Blatter et al. (1992); exposure time of passive samplers during 1 h in the beginning of the experience and several days towards the end | Emissions: average calculated from 3 replicates; N-content of manure: g N-NH4 per kg of fresh matter is given instead of % Ntot in d.m. | Menzi et al. 1997 b
Cattle: dairy cattle | FYM | NA | 94.5748 | 94.5748 |  | Straw | no incorporation | Applied manure was stored before application | NA | NA | NA | 0.53 | N-content of manure: g N-NH4 per kg of fresh matter is given instead of % Ntot in d.m. | NA | NA | NA | NA | NA | NA | 1995-01-01 | NA | s | NA | NA | NA | NA | NA | NA | Wind tunnel | 108 | Grass | NA | NA | 50 | Manual spreading | No | no incorporation | no incorporation | NA | 94.5748 | Wind speed in Wind tunnels at around 1.9 m sec-1: measurements carried out using passive samplers (Blatter et al. (1992); exposure time of passive samplers during 1 h in the beginning of the experience and several days towards the end | Emissions: average calculated from 3 replicates; N-content of manure: g N-NH4 per kg of fresh matter is given instead of % Ntot in d.m. | Menzi et al. 1997 b
Cattle: dairy cattle | FYM | NA | 75.4717 | 75.4717 |  | Straw | no incorporation | Applied manure was stored before application | NA | NA | NA | 0.53 | N-content of manure: g N-NH4 per kg of fresh matter is given instead of % Ntot in d.m. | NA | NA | NA | NA | NA | NA | NA | NA | NA | NA | NA | NA | NA | NA | NA | Wind tunnel | 108 | Grass | NA | NA | 10 | Manual spreading | No | no incorporation | no incorporation | NA | 75.4717 | Wind speed in Wind tunnels at around 1.9 m sec-1: measurements carried out using passive samplers (Blatter et al. (1992); exposure time of passive samplers during 1 h in the beginning of the experience and several days towards the end | N-content of manure: g N-NH4 per kg of fresh matter is given instead of % Ntot in d.m. | Menzi et al. 1997 b
Cattle: dairy cattle | FYM | NA | 93.4959 | 93.4959 |  | Straw | no incorporation | Applied manure was stored before application | NA | NA | NA | 0.41 | N-content of manure: g N-NH4 per kg of fresh matter is given instead of % Ntot in d.m. | NA | NA | NA | NA | NA | NA | NA | NA | NA | NA | NA | NA | NA | NA | NA | Wind tunnel | 108 | Grass | NA | NA | 30 | Manual spreading | No | no incorporation | no incorporation | NA | 93.4959 | Wind speed in Wind tunnels at around 1.9 m sec-1: measurements carried out using passive samplers (Blatter et al. (1992); exposure time of passive samplers during 1 h in the beginning of the experience and several days towards the end | N-content of manure: g N-NH4 per kg of fresh matter is given instead of % Ntot in d.m. | Menzi et al. 1997 b
Cattle: dairy cattle | FYM | NA | 75 | 75 |  | Straw | no incorporation | Applied manure was stored before application | NA | NA | NA | 0.36 | N-content of manure: g N-NH4 per kg of fresh matter is given instead of % Ntot in d.m. | NA | NA | NA | NA | NA | NA | NA | NA | NA | NA | NA | NA | NA | NA | NA | Wind tunnel | 108 | Grass | NA | NA | 50 | Manual spreading | No | no incorporation | no incorporation | NA | 75 | Wind speed in Wind tunnels at around 1.9 m sec-1: measurements carried out using passive samplers (Blatter et al. (1992); exposure time of passive samplers during 1 h in the beginning of the experience and several days towards the end | N-content of manure: g N-NH4 per kg of fresh matter is given instead of % Ntot in d.m. | Menzi et al. 1997 b
Cattle: dairy cattle | FYM | NA | 77.381 | 77.381 |  | Straw | no incorporation | Applied manure was stored before application | NA | NA | NA | 0.36 | N-content of manure: g N-NH4 per kg of fresh matter is given instead of % Ntot in d.m. | NA | NA | NA | NA | NA | NA | NA | NA | NA | NA | NA | NA | NA | NA | NA | Wind tunnel | 108 | Grass | NA | NA | 70 | Manual spreading | No | no incorporation | no incorporation | NA | 77.381 | Wind speed in Wind tunnels at around 1.9 m sec-1: measurements carried out using passive samplers (Blatter et al. (1992); exposure time of passive samplers during 1 h in the beginning of the experience and several days towards the end | N-content of manure: g N-NH4 per kg of fresh matter is given instead of % Ntot in d.m. | Menzi et al. 1997 b
Cattle: dairy cattle | FYM | NA | 74.0741 | 74.0741 |  | Straw | no incorporation | Applied manure was stored before application | NA | NA | NA | 0.3 | N-content of manure: g N-NH4 per kg of fresh matter is given instead of % Ntot in d.m. | NA | NA | NA | NA | NA | NA | NA | NA | NA | NA | NA | NA | NA | NA | NA | Wind tunnel | 108 | Grass | NA | NA | 90 | Manual spreading | No | no incorporation | no incorporation | NA | 74.0741 | Wind speed in Wind tunnels at around 1.9 m sec-1: measurements carried out using passive samplers (Blatter et al. (1992); exposure time of passive samplers during 1 h in the beginning of the experience and several days towards the end | N-content of manure: g N-NH4 per kg of fresh matter is given instead of % Ntot in d.m. | Menzi et al. 1997 b
Cattle: dairy cattle | FYM | NA | 67.3401 | 67.3401 |  | Straw | no incorporation | Applied manure was stored before application | NA | NA | NA | 0.27 | N-content of manure: g N-NH4 per kg of fresh matter is given instead of % Ntot in d.m. | NA | NA | NA | NA | NA | NA | NA | NA | NA | NA | NA | NA | NA | NA | NA | Wind tunnel | 108 | Grass | NA | NA | 110 | Manual spreading | No | no incorporation | no incorporation | NA | 67.3401 | Wind speed in Wind tunnels at around 1.9 m sec-1: measurements carried out using passive samplers (Blatter et al. (1992); exposure time of passive samplers during 1 h in the beginning of the experience and several days towards the end | N-content of manure: g N-NH4 per kg of fresh matter is given instead of % Ntot in d.m. | Menzi et al. 1997 b
Cattle: dairy cattle | FYM | NA | 54.0541 | 54.0541 |  | Straw | no incorporation | Applied manure was stored before application | NA | NA | NA | 0.74 | N-content of manure: g N-NH4 per kg of fresh matter is given instead of % Ntot in d.m. | NA | NA | NA | NA | NA | NA | NA | NA | NA | NA | NA | NA | NA | NA | NA | Wind tunnel | 108 | Grass | NA | NA | 10 | Manual spreading | No | no incorporation | no incorporation | NA | 54.0541 | Wind speed in Wind tunnels at around 1.9 m sec-1: measurements carried out using passive samplers (Blatter et al. (1992); exposure time of passive samplers during 1 h in the beginning of the experience and several days towards the end | N-content of manure: g N-NH4 per kg of fresh matter is given instead of % Ntot in d.m. | Menzi et al. 1997 b
Cattle: dairy cattle | FYM | NA | 106.3063 |  |  | Straw | no incorporation | Applied manure was stored before application | NA | NA | NA | 0.74 | N-content of manure: g N-NH4 per kg of fresh matter is given instead of % Ntot in d.m. | NA | NA | NA | NA | NA | NA | NA | NA | NA | NA | NA | NA | NA | NA | NA | Wind tunnel | 108 | Grass | NA | NA | 30 | Manual spreading | No | no incorporation | no incorporation | NA | 106.3063 | Wind speed in Wind tunnels at around 1.9 m sec-1: measurements carried out using passive samplers (Blatter et al. (1992); exposure time of passive samplers during 1 h in the beginning of the experience and several days towards the end | N-content of manure: g N-NH4 per kg of fresh matter is given instead of % Ntot in d.m. | Menzi et al. 1997 b
Cattle: dairy cattle | FYM | NA | 82.7027 | 82.7027 |  | Straw | no incorporation | Applied manure was stored before application | NA | NA | NA | 0.74 | N-content of manure: g N-NH4 per kg of fresh matter is given instead of % Ntot in d.m. | NA | NA | NA | NA | NA | NA | NA | NA | NA | NA | NA | NA | NA | NA | NA | Wind tunnel | 108 | Grass | NA | NA | 50 | Manual spreading | No | no incorporation | no incorporation | NA | 82.7027 | Wind speed in Wind tunnels at around 1.9 m sec-1: measurements carried out using passive samplers (Blatter et al. (1992); exposure time of passive samplers during 1 h in the beginning of the experience and several days towards the end | N-content of manure: g N-NH4 per kg of fresh matter is given instead of % Ntot in d.m. | Menzi et al. 1997 b
Cattle: dairy cattle | FYM | NA | 100 |  |  | Straw | no incorporation | Applied manure was stored before application | NA | NA | NA | 0.74 | N-content of manure: g N-NH4 per kg of fresh matter is given instead of % Ntot in d.m. | NA | NA | NA | NA | NA | NA | NA | NA | NA | NA | NA | NA | NA | NA | NA | Wind tunnel | 108 | Grass | NA | NA | 70 | Manual spreading | No | no incorporation | no incorporation | NA | 100 | Wind speed in Wind tunnels at around 1.9 m sec-1: measurements carried out using passive samplers (Blatter et al. (1992); exposure time of passive samplers during 1 h in the beginning of the experience and several days towards the end | N-content of manure: g N-NH4 per kg of fresh matter is given instead of % Ntot in d.m. | Menzi et al. 1997 b
Cattle: dairy cattle | FYM | NA | 81.982 | 81.982 |  | Straw | no incorporation | Applied manure was stored before application | NA | NA | NA | 0.74 | N-content of manure: g N-NH4 per kg of fresh matter is given instead of % Ntot in d.m. | NA | NA | NA | NA | NA | NA | NA | NA | NA | NA | NA | NA | NA | NA | NA | Wind tunnel | 108 | Grass | NA | NA | 90 | Manual spreading | No | no incorporation | no incorporation | NA | 81.982 | Wind speed in Wind tunnels at around 1.9 m sec-1: measurements carried out using passive samplers (Blatter et al. (1992); exposure time of passive samplers during 1 h in the beginning of the experience and several days towards the end | N-content of manure: g N-NH4 per kg of fresh matter is given instead of % Ntot in d.m. | Menzi et al. 1997 b
Cattle: dairy cattle | FYM | NA | 88.5749 | 88.5749 |  | Straw | no incorporation | Applied manure was stored before application | NA | NA | NA | 0.74 | N-content of manure: g N-NH4 per kg of fresh matter is given instead of % Ntot in d.m. | NA | NA | NA | NA | NA | NA | NA | NA | NA | NA | NA | NA | NA | NA | NA | Wind tunnel | 108 | Grass | NA | NA | 110 | Manual spreading | No | no incorporation | no incorporation | NA | 88.5749 | Wind speed in Wind tunnels at around 1.9 m sec-1: measurements carried out using passive samplers (Blatter et al. (1992); exposure time of passive samplers during 1 h in the beginning of the experience and several days towards the end | N-content of manure: g N-NH4 per kg of fresh matter is given instead of % Ntot in d.m. | Menzi et al. 1997 b
Cattle: dairy cattle | FYM | NA | 100.6 |  | 14.5079 | NA | no incorporation | Applied manure was not stored before application | NA | 31.7 | 79.9 | 1.8265 | 14.4214 | NA | 0.30284 | 0.49211 | NA | 8.6 | cannot be calculated | 1991-09-02 | 1991-09-06 | h | dry weather | 0 | 0 | 3 | 27 | Increase of humidity during day 30-60% to 80-100%. Humidity at night 100% | Micrometeorological method | 96 | Grass | 8 | dry | 16.4 | Manure spreader | No | no incorporation | no incorporation | 1.3776 | 100.6 | Wet chemical method: acid trap with sulphuric acid | None | Menzi et al. 1997 b
Cattle: dairy cattle | FYM | NA | 46.34 | 46.34 | 17.588 | NA | no incorporation | Applied manure was stored before application | 181 | 19.7 | 76.7 | 3.9949 | 37.9543 | NA | 0.7868 | 3.0457 | NA | 7.8 | cannot be calculated | 1991-07-30 | 1991-08-03 | s | dry weather | 0 | 0 | 4.5 | 28 | Humidity 60-75% during day | Micrometeorological method | 96 | Grass | 5.7 | moist | 40.5 | Manure spreader | No | no incorporation | no incorporation | 5.6059 | 46.34 | Wet chemical method: acid trap with sulphuric acid | None | Menzi et al. 1997 b
Cattle: dairy cattle | FYM | NA | 75.8 | 75.8 | 1.2426 | NA | no incorporation | NA | NA | 40.2 | 65.9 | 1.5174 | 1.6393 | NA | 0.199 | 2.6119 | NA | 8 | cannot be calculated | 1991-09-02 | 1991-08-06 | s | dry weather | 0 | 0 | 3 | 27 | Increase of humidity during day 30-60% to 80-100%. Humidity at night 100% | Micrometeorological method | 96 | Bare soil | 0 | NA | 22.5 | Manure spreader | no | no incorporation | no incorporation | 0.17055 | 75.8 | Wet chemical method: acid trap with sulphuric acid | None | Mulder E.M. 1992
Cattle: dairy cattle | FYM | NA | 71.4 | 71.4 | 12.138 | Straw | no incorporation | Applied manure was stored before application | 90 | 20.4 | 83.8 | 2.4 | 17 | NA | NA | NA | NA | 8.2 | NA | 2001-07-08 | 2001-07-12 | s | Dry weather | NA | NA | 1 | 26 | NA | Wind tunnel | 96 | Stubble | 5 | dry | 70 | Manual spreading | No | no incorporation | no incorporation | 4.25 | 71.4 | acid traps (out-in concentration*air flow rate) |  | Hol J.M.G. 1992
Cattle: dairy cattle | FYM | NA | 18.1 |  | 3.077 | Straw | 4 | Applied manure was stored before application | 90 | 20.4 | 83.8 | 2.4 | 17 | NA | NA | NA | NA | 8.2 | NA | 2001-07-08 | 2001-07-12 | s | Dry weather | NA | NA | 1 | 26 | NA | Wind tunnel | 96 | Stubble | 5 | dry | 70 | Manual spreading | Yes | Harrow | 4 | 1.08 | 18.1 | acid traps (out-in concentration*air flow rate) |  | Mulder EM, 1992.
Cattle: dairy cattle | FYM | NA | 40.3 |  | 6.851 | Straw | 24 | Applied manure was stored before application | 90 | 20.4 | 83.8 | 2.4 | 17 | NA | NA | NA | NA | 8.2 | NA | 2001-07-08 | 2001-07-12 | s | Dry weather | NA | NA | 1 | 26 | NA | Wind tunnel | 96 | Stubble | 5 | dry | 70 | Manual spreading | Yes | Harrow | 24 | 2.4 | 40.3 | acid traps (out-in concentration*air flow rate) |  | Regione Emilia-Romagna (2004)
Cattle: dairy cattle | FYM | NA | 59.1 | 59.1 | 13.593 | Straw | no incorporation | Applied manure was stored before application | 90 | 17.2 | 61.6 | 2.5 | 23 | NA | NA | NA | NA | 8.8 | NA | 2001-09-16 | 2001-09-20 | h | Dry weather | NA | NA | 1 | 22 | NA | Wind tunnel | 96 | Stubble | 5 | dry | 82 | Manual spreading | No | no incorporation | no incorporation | 4.69 | 59.1 | acid traps (out-in concentration*air flow rate) |  | Regione Emilia-Romagna (2004)
Cattle: dairy cattle | FYM | NA | 29 | 29 | 6.67 | Straw | 4 | Applied manure was stored before application | 90 | 17.2 | 61.6 | 2.5 | 23 | NA | NA | NA | NA | 8.8 | NA | 2001-09-16 | 2001-09-20 | h | Dry weather | NA | NA | 1 | 22 | NA | Wind tunnel | 96 | Stubble | 5 | dry | 82 | Manual spreading | Yes | Harrow | 4 | 2.5 | 29 | acid traps (out-in concentration*air flow rate) |  | Regione Emilia-Romagna (2004)
Cattle: dairy cattle | FYM | NA | 40.2 | 40.2 | 9.246 | Straw | 24 | Applied manure was stored before application | 90 | 17.2 | 61.6 | 2.5 | 23 | NA | NA | NA | NA | 8.8 | NA | 2001-09-16 | 2001-09-20 | h | Dry weather | NA | NA | 1 | 22 | NA | Wind tunnel | 96 | Stubble | 5 | dry | 82 | Manual spreading | Yes | Harrow | 24 | 3.42 | 40.2 | acid traps (out-in concentration*air flow rate) |  | Regione Emilia-Romagna (2004)
Cattle: dairy cattle | FYM | stacked FYM summer | 10.4813 | 10.4813 | 1.7469 | Straw | 0 | Applied manure was stored before application | 80 | 28.3 | NA | 2.3322 | 16.6667 | NA | NA | NA | NA | 7.55 | 14 | [7 empty] | 10 |  | Dynamic chamber | 96 | Grass | low (freshly cut) | NA | 20 | Manual spreading | no | no incorporation |  | 0.23059 | 10.4813 |  |  | (Rochette et al., 2008)
Cattle: dairy cattle | FYM | stacked FYM winter | 37.5163 | 37.5163 | 3.5329 | Straw | 0 | Applied manure was stored before application | 80 | 22.1 | NA | 3.0271 | 9.417 | NA | NA | NA | NA | 8.7 | 16 | [7 empty] | 15 |  | Dynamic chamber | 96 | Grass | low (freshly cut) | NA | 20 | Manual spreading | no | no incorporation |  | 0.47271 | 37.5163 |  |  | (Rochette et al., 2008)
Cattle: dairy cattle | Median |  | 71.4 | 70.5274 | 9.0045 |  | 0 | [35 empty] | Amon et al. (2001)
Cattle: dairy cattle | Average |  | 67.8936 | 65.0486 | 11.5127 |  | 0 | [35 empty] | Amon et al. (2001)
Cattle: dairy cattle | SD |  | 25.2084 | 20.0241 | 8.6606
Cattle: dairy cattle | n |  |  | 39 |  |  | 0
All cattle | Average |  |  | 68.2056 |  |  | 0
All cattle | Median |  |  | 72.2904
All cattle | SD |  |  | 19.4966 |  |  | 0
All cattle | n |  |  | 53 |  |  | 0
[7 empty] | 0 |  |  | Composition of manure | [9 empty] | Experimental |  | Season | [16 empty] | Emissions |  |  | Remarks
Pigs: fattening pigs | Deep litter | NA | 19.5 | 19.5 | 6.396 | Straw | no incorporation | Applied manure was not stored before application | not stored | 23.1 | NA | 1.9784 | 32.8 | NA | NA | NA | NA | NA | NA | 2001-02-01 | 2002-02-01 | w | Rain | 3.2 | NA | 3.5 | 2.4 | 8 mm rain in the first 8 hours after applicatiion; 32 mm of rain during whole period | Other | 240 | Bare soil | NA | NA | 9.3 | Manure spreader | no | no incorporation | no incorporation | 0.27 | 19.5 | NA |  | Hansen, 2004
Pigs: fattening pigs | Deep litter | NA | 35 | 35 | 3.64 | Straw | no incorporation | Applied manure was stored before application | 60 | 30.3 | NA | 1.4257 | 10.4 | NA | NA | NA | NA | NA | NA | 2001-02-01 | 2002-02-01 | w | Rain | 3.2 | NA | 4.9 | 2.4 | 8 mm rain in the first 8 hours after applicatiion; 32 mm of rain during whole period | Other | 240 | Bare soil | NA | NA | 9.6 | Manure spreader | no | no incorporation | no incorporation | 0.15 | 35 | NA |  | Hansen, 2004
Pigs: fattening pigs | FYM | NA | 73 | 73 | 12.6498 | Straw | no incorporation | NA | NA | 26.2 | NA | 2.9532 | 17.3285 | NA | NA | NA | NA | NA | NA | [9 empty] | Mass balance | 213 | Stubble | NA | NA | 35.8 | Manure spreader | No | no incorporation | no incorporation | 3.5 | 73 | IHF using shuttles, circular plots | Much background met data not given | Chambers et al., 1997
Pigs: fattening pigs | FYM | NA | 89 | 89 | 14.7718 | Straw | no incorporation | NA | NA | 24.1 | NA | 4.3103 | 16.5975 | NA | NA | NA | NA | NA | NA | [9 empty] | Mass balance | 210 | Stubble | NA | NA | 23.2 | Manure spreader | No | no incorporation | no incorporation | 3.54 | 89 | IHF using shuttles, circular plots | Much background met data not given | Chambers et al., 1997
Pigs: fattening pigs | FYM | NA | 295 |  | 52.51 | Straw | no incorporation | NA | NA | 36.9 | NA | 3.2 | 17.8 | NA | NA | NA | NA | 8.2 | NA | 1997-08-11 | NA | s | NA | NA | NA | 1 | 23.3 | NA | wind tunnel | 288 | Stubble | NA | NA | 35 | Manual spreading | No | no incorporation | no incorporation | 21.7013 | 295 | Wind tunnels | NA | Defra project WA0633 - data used in Misselbrook et al 2005a
Pigs: fattening pigs | FYM | NA | 6 | 6 | 0.31579 | Straw | no incorporation | NA | NA | 29.3 | NA | 2.66 | 5.2632 | NA | NA | NA | NA | 8.2 | NA | 1997-09-29 | NA | h | NA | NA | NA | 1 | 14.8 | NA | wind tunnel | 288 | Stubble | NA | NA | 35 | Manual spreading | No | no incorporation | no incorporation | 0.086142 | 6 | Wind tunnels |  | Defra project WA0633 - data used in Misselbrook et al 2005a
Pigs: fattening pigs | FYM | NA | 40 | 40 | 3.293 | Straw | no incorporation | NA | NA | 32.2 | NA | 4.13 | 8.2324 | NA | NA | NA | NA | 8 | NA | 1997-11-24 | NA | h | NA | NA | NA | 1 | 5 | NA | wind tunnel | 288 | Stubble | NA | NA | 35 | Manual spreading | No | no incorporation | no incorporation | 1.5327 | 40 | Wind tunnels |  | Defra project WA0633 - data used in Misselbrook et al 2005a
Pigs: fattening pigs | FYM | NA | 139 |  | 24.1541 | Straw | no incorporation | NA | NA | 22.6 | NA | 3.05 | 17.377 | NA | NA | NA | NA | 8.3 | NA | 1998-10-19 | NA | h | NA | NA | NA | 1 | 10.9 | NA | wind tunnel | 288 | Stubble | NA | NA | 35 | Manual spreading | No | no incorporation | no incorporation | 5.8273 | 139 | Wind tunnels |  | Defra project WA0633 - data used in Misselbrook et al 2005a
Pigs: fattening pigs | FYM | NA | 104 |  | 13 | Straw | no incorporation | NA | NA | 25.5 | NA | 2.16 | 12.5 | NA | NA | NA | NA | 8.4 | NA | 1999-01-18 | NA | w | NA | NA | NA | 1 | 5.8 | NA | wind tunnel | 288 | Stubble | NA | NA | 35 | Manual spreading | No | no incorporation | no incorporation | 2.5061 | 104 | Wind tunnels |  | Defra project WA0633 - data used in Misselbrook et al 2005a
Pigs: fattening pigs | FYM | NA | 138 |  | 10.7883 | Straw | no incorporation | NA | NA | 21.2 | NA | 3.07 | 7.8176 | NA | NA | NA | NA | 8.5 | NA | 1999-03-10 | NA | f | NA | NA | NA | 1 | 8.7 | NA | wind tunnel | 288 | Stubble | NA | NA | 35 | Manual spreading | No | no incorporation | no incorporation | 2.4575 | 138 | Wind tunnels |  | Defra project WA0633 - data used in Misselbrook et al 2005a
Pigs: fattening pigs | FYM | NA | 33 | 33 | 1.947 | Straw | no incorporation | NA | NA | 42.6 | NA | 4.86 | 5.9 | NA | NA | NA | NA | 7.9 | NA | 1998-04-22 | NA | f | NA | 0 | NA | 1 | 11.8 | manure kept dry | wind tunnel | 288 | Stubble | NA | NA | 35 | Manual spreading | No | no incorporation | no incorporation | 1.4108 | 33 | Wind tunnels |  | Defra project WA0633 - data used in Misselbrook et al 2005a
Pigs: fattening pigs | FYM | NA | 53 | 53 | 3.127 | Straw | no incorporation | NA | NA | 42.6 | NA | 4.86 | 5.9 | NA | NA | NA | NA | 7.9 | NA | 1998-04-22 | NA | f | NA | 3 | 12 | 1 | 11.8 | manure kept wet | wind tunnel | 288 | Stubble | NA | NA | 35 | Manual spreading | No | no incorporation | no incorporation | 2.2659 | 53 | Wind tunnels |  | Defra project WA0633 - data used in Misselbrook et al 2005a
Pigs: fattening pigs | FYM | NA | 113 |  | 19.662 | Straw | no incorporation | NA | NA | 19.9 | NA | 2.96 | 17.4 | NA | NA | NA | NA | 8.4 | NA | 1999-06-28 | NA | s | NA | 0 | NA | 1 | 16 | manure kept dry | wind tunnel | 288 | Stubble | NA | NA | 35 | Manual spreading | No | no incorporation | no incorporation | 4.0536 | 113 | Wind tunnels |  | Defra project WA0633 - data used in Misselbrook et al 2005a
Pigs: fattening pigs | FYM | NA | 120 |  | 20.88 | Straw | no incorporation | NA | NA | 19.9 | NA | 2.96 | 17.4 | NA | NA | NA | NA | 8.4 | NA | 1999-06-28 | NA | s | NA | 3 | 12 | 1 | 16 | manure kept wet | wind tunnel | 288 | Stubble | NA | NA | 35 | Manual spreading | No | no incorporation | no incorporation | 4.3047 | 120 | Wind tunnels |  | Defra project WA0633 - data used in Misselbrook et al 2005a
Pigs: fattening pigs | FYM | NA | 73 | 73 | 2.555 | Straw | no incorporation | Applied manure was stored before application | 210 | 17.9 | NA | 2.86 | 3.5 | NA | NA | NA | NA | NA | NA | 1998-09-15 | NA | h | NA | NA | NA | 1 | NA | NA | wind tunnel | 168 | Stubble | NA | NA | 23 | Manual spreading | No | no incorporation | no incorporation | 0.3 | 73 | Wind tunnels |  | Defra project WA0632
Pigs: fattening pigs | FYM | NA | 100 |  | 2.8 | Straw | no incorporation | Applied manure was stored before application | 210 | 20.2 | NA | 2.33 | 2.8 | NA | NA | NA | NA | NA | NA | 1999-09-15 | NA | h | NA | NA | NA | 1 | NA | NA | wind tunnel | 168 | Stubble | NA | NA | 50 | Manual spreading | No | no incorporation | no incorporation | 0.63 | 100 | Wind tunnels |  | Defra project WA0632
Pigs: fattening pigs | FYM | NA | 8 | 8 | 0.368 | Straw | no incorporation | Applied manure was stored before application | 180 | 18.1 | NA | 2.83 | 4.6 | NA | NA | NA | NA | NA | NA | 1999-02-15 | NA | w | NA | NA | NA | 1 | NA | NA | wind tunnel | 168 | Stubble | NA | NA | 30 | Manual spreading | No | no incorporation | no incorporation | 0.06 | 8 | Wind tunnels |  | Defra project WA0632
Pigs: fattening pigs | FYM | NA | 26 | 26 | 1.17 | Straw | no incorporation | Applied manure was stored before application | 180 | 17.1 | NA | 4.09 | 4.5 | NA | NA | NA | NA | NA | NA | 2000-01-15 | NA | w | NA | NA | NA | 1 | NA | NA | wind tunnel | 168 | Stubble | NA | NA | 50 | Manual spreading | No | no incorporation | no incorporation | 0.4 | 26 | Wind tunnels |  | Defra project WA0632
Pigs: fattening pigs | FYM | NA | 53.792 | 53.792 | 12.4083 | Straw | no incorporation | Applied manure was stored before application | NA | 22.0733 | 81.2 | 2.8872 | 23.0672 | NA | 1.2787 | 2.5367 | NA | NA | NA | 1993-11-09 09:48 | 1993-11-12 15:30 | h | Dry weather | 0 | 0 | 1.3237 | 5.6125 | NA | Other (Zinst method according to Wilson et al., 1992) | 78 | Grass | NA | NA | 24.6 | Manure spreader | No | no incorporation | no incorporation | 1.9452 | 53.792 | Exposition of five passive samplers per air inlet; exposure time of passive samplers during 1 h in the beginning of the experience and 16 h towards the end |  | Menzi et al. 1997 a/b
Pigs: fattening pigs | FYM | NA | 46 |  | 23.46 | Straw | 0 | Applied manure was stored before application | NA, varied with manures and experiments | 23.7 | ND | 0.96 | 51 | ND | ND | ND | 9.2 | ND | 9.5833 | 2003-02-25 | 2003-03-22 | f | Dry weather | 0.2 | NA | 2.5 | 4 | Typical of UK weather in Feb. | Wind tunnel | 120 | Cereal stubble | 4 | Dry, firm | 35 | manual spreading | Yes | Plough | 0 | 7.84 | 46 | Static chambers | Gl03 | Webb et al., (2006)
Pigs: fattening pigs | FYM | NA | 76 |  | 22.8 | Straw | 0 | Applied manure was stored before application | NA, varied with manures and experiments | 26.7 | ND | 1.1 | 30 | ND | ND | ND | 9.4 | ND | 8.5455 | 2003-09-01 | 2003-10-11 | h | Dry weather | 0 | 0 | 1 | 13.4 | Dry, sunny and warm | Wind tunnel | 120 | Cereal stubble | 4 | moist | 35 | manual spreading | Yes | Plough | 0 | 8.52 | 76 | Static chambers | DT03 | Webb et al., (2006)
Pigs: fattening pigs | FYM | NA | 56 |  | 6.72 | Straw | 0 | Applied manure was stored before application | NA, varied with manures and experiments | 22.7 | ND | 0.59 | 12 | ND | ND | ND | 6.9 | ND | 11.6949 | 2004-03-08 | 2004-04-05 | f | Dry weather | 0.1 | 0 | 6.3 | 6.3 | NA | Wind tunnel | 120 | NA | NA | NA | 35 | manual spreading | Yes | Plough | 0 | 1.45 | 56 | Static chambers | IGER04 | Webb et al., (2006)
Pigs: fattening pigs | FYM | NA | 91 |  | 20.93 | Straw | 0 | Applied manure was stored before application | NA, varied with manures and experiments | 28.1 | ND | 1.13 | 23 | ND | ND | ND | 10.1 | ND | 8.9381 | 2004-09-01 | 2004-09-30 | h | Dry weather | 0.6 | NA | 3.2 | 14 | NA | Wind tunnel | 120 | Cereal stubble | 4 | NA | 35 | manual spreading | Yes | Plough | 0 | 7.91 | 91 | Static chambers | Gl04 | Webb et al., (2006)
Pigs: fattening pigs | FYM | NA | 100 |  | 25 | Straw | 0 | Applied manure was stored before application | NA, varied with manures and experiments | 29.7 | ND | 0.9 | 25 | ND | ND | ND | 9.8 | ND | 10.8889 | 2005-08-16 | 2005-09-16 | s | Dry weather | 0 | 0 | 1.1 | 17.5 | NA | Wind tunnel | 120 | Cereal stubble | 4 | NA | NA | manual spreading | Yes | Plough | 0 | 7 | 100 | Static chambers | DT05 | Webb et al., (2006)
Pigs: fattening pigs | FYM | Te1, conventional | 6 |  | 1 | Straw | 0 | Applied manure was stored before application | 145 | 25.5 | ND | 1.4118 | 16.6667 | ND | ND | ND | ND | 8.8 | ND | 1999-09-01 | 1999-10-16 | h | Rain | 1.4 | NA | NA | 14.4 | NA | wind tunnel | 240 | cereal stubble | 4 | dry | 50 | manual spreading | yes | Plough | 0 | 0.6 | 6 | Static chamber | Te1, conventional | Webb et al., 2004
Pigs: fattening pigs | FYM | Te1, conventional | 40 |  | 6.6667 | Straw | 4 | Applied manure was stored before application | 145 | 25.5 | ND | 1.4118 | 16.6667 | ND | ND | ND | ND | 8.8 | ND | 1999-09-01 | 1999-10-16 | h | Rain | 1.4 | NA | NA | 14.4 | NA | wind tunnel | 240 | cereal stubble | 4 | dry | 50 | manual spreading | yes | Plough | 4 | 3.8 | 40 | Static chamber | Te1, conventional | Webb et al., 2004
Pigs: fattening pigs | FYM | Te1, conventional | 53 |  | 8.8333 | Straw | 24 | Applied manure was stored before application | 145 | 25.5 | ND | 1.4118 | 16.6667 | ND | ND | ND | ND | 8.8 | ND | 1999-09-01 | 1999-10-16 | h | Rain | 1.4 | NA | NA | 14.4 | NA | wind tunnel | 240 | cereal stubble | 4 | dry | 50 | manual spreading | yes | Plough | 24 | 5.1 | 53 | Static chamber | Te1, conventional | Webb et al., 2004
Pigs: fattening pigs | FYM | Te1, conventional | 72 | 72 | 12 | Straw | no incorporation | Applied manure was stored before application | 145 | 25.5 | ND | 1.4118 | 16.6667 | ND | ND | ND | ND | 8.8 | ND | 1999-09-01 | 1999-10-16 | h | Rain | 1.4 | NA | NA | 14.4 | NA | wind tunnel | 240 | cereal stubble | 4 | dry | 50 | manual spreading | No | Plough | no incorporation | 6.9 | 72 | Static chamber | Te1, conventional | Webb et al., 2004
Pigs: fattening pigs | FYM | Te1, compacted | 10 |  | 2.6667 | Straw | 0 | Applied manure was stored before application | 145 | 22.2 | ND | 1.3514 | 26.6667 | ND | ND | ND | ND | 8.8 | ND | 1999-09-01 | 1999-10-16 | h | Rain | 1.4 | NA | NA | 14.4 | NA | wind tunnel | 240 | cereal stubble | 4 | dry | 50 | manual spreading | yes | Plough | 0 | 1 | 10 | Static chamber | Te1, compacted | Webb et al., 2004
Pigs: fattening pigs | FYM | Te1, compacted | 25 |  | 6.6667 | Straw | 4 | Applied manure was stored before application | 145 | 22.2 | ND | 1.3514 | 26.6667 | ND | ND | ND | ND | 8.8 | ND | 1999-09-01 | 1999-10-16 | h | Rain | 1.4 | NA | NA | 14.4 | NA | wind tunnel | 240 | cereal stubble | 4 | dry | 50 | manual spreading | yes | Plough | 4 | 2.8 | 25 | Static chamber | Te1, compacted | Webb et al., 2004
Pigs: fattening pigs | FYM | Te1, compacted | 49 |  | 13.0667 | Straw | 24 | Applied manure was stored before application | 145 | 22.2 | ND | 1.3514 | 26.6667 | ND | ND | ND | ND | 8.8 | ND | 1999-09-01 | 1999-10-16 | h | Rain | 1.4 | NA | NA | 14.4 | NA | wind tunnel | 240 | cereal stubble | 4 | dry | 50 | manual spreading | yes | Plough | 24 | 5.4 | 49 | Static chamber | Te1, compacted | Webb et al., 2004
Pigs: fattening pigs | FYM | Te1, compacted | 75 | 75 | 20 | Straw | no incorporation | Applied manure was stored before application | 145 | 22.2 | ND | 1.3514 | 26.6667 | ND | ND | ND | ND | 8.8 | ND | 1999-09-01 | 1999-10-16 | h | Rain | 1.4 | NA | NA | 14.4 | NA | wind tunnel | 240 | cereal stubble | 4 | dry | 50 | manual spreading | No | Plough | no incorporation | 8.5 | 75 | Static chamber | Te1, compacted | Webb et al., 2004
Pigs: fattening pigs | FYM | Te2, conventional | 4 |  |  | Straw | 0 | Applied manure was stored before application | 152 | ND | ND | ND | ND | ND | ND | ND | ND | ND | ND | 2000-09-01 | 2000-09-30 | h | Rain | 2.2 | NA | NA | 10.6 | NA | wind tunnel | 240 | cereal stubble | 4 | dry | 50 | manual spreading | yes | Plough | 0 | 1.1 | 4 | Static chamber | Te2, conventional | Webb et al., 2004
Pigs: fattening pigs | FYM | Te2, conventional | 21 |  |  | Straw | 24 | Applied manure was stored before application | 152 | ND | ND | ND | ND | ND | ND | ND | ND | ND | ND | 2000-09-01 | 2000-09-30 | h | Rain | 2.2 | NA | NA | 10.6 | NA | wind tunnel | 240 | cereal stubble | 4 | dry | 50 | manual spreading | yes | Plough | 24 | 6.5 | 21 | Static chamber | Te2, conventional | Webb et al., 2004
Pigs: fattening pigs | FYM | Te2, conventional | 73 | 73 |  | Straw | no incorporation | Applied manure was stored before application | 152 | ND | ND | ND | ND | ND | ND | ND | ND | ND | ND | 2000-09-01 | 2000-09-30 | h | Rain | 2.2 | NA | NA | 10.6 | NA | wind tunnel | 240 | cereal stubble | 4 | dry | 50 | manual spreading | No | Plough | no incorporation | 18.2 | 73 | Static chamber | Te2, conventional | Webb et al., 2004
Pigs: fattening pigs | FYM | Te2, compacted | 3 |  |  | Straw | 0 | Applied manure was stored before application | 152 | ND | ND | ND | ND | ND | ND | ND | ND | ND | ND | 2000-09-01 | 2000-09-30 | h | Rain | 2.2 | NA | NA | 10.6 | NA | wind tunnel | 240 | cereal stubble | 4 | dry | 50 | manual spreading | yes | Plough | 0 | 0.7 | 3 | Static chamber | Te2, compacted | Webb et al., 2004
Pigs: fattening pigs | FYM | Te2, compacted | 9 |  |  | Straw | 4 | Applied manure was stored before application | 152 | ND | ND | ND | ND | ND | ND | ND | ND | ND | ND | 2000-09-01 | 2000-09-30 | h | Rain | 2.2 | NA | NA | 10.6 | NA | wind tunnel | 240 | cereal stubble | 4 | dry | 50 | manual spreading | yes | Plough | 4 | 2.8 | 9 | Static chamber | Te2, compacted | Webb et al., 2004
Pigs: fattening pigs | FYM | Te2, compacted | 50 | 50 |  | Straw | no incorporation | Applied manure was stored before application | 152 | ND | ND | ND | ND | ND | ND | ND | ND | ND | ND | 2000-09-01 | 2000-09-30 | h | Rain | 2.2 | NA | NA | 10.6 | NA | wind tunnel | 240 | cereal stubble | 4 | dry | 50 | manual spreading | No | Plough | no incorporation | 16.3 | 50 | Static chamber | Te2, compacted | Webb et al., 2004
Pigs: fattening pigs | FYM | Fresh - Surface spread | 158.7123 |  | 41.7435 | Straw | no incorporation | Applied manure was not stored before application | not stored | 28.5 | NA | 2.7433 | 26.3013 | NA | NA | NA | NA | NA | NA | 2000-04-01 | NA | f | NA | NA | NA | NA | NA | NA | Dynamic chamber | 360 | Stubble | NA | NA | 35.6481 | Manual spreading | no | no incorporation | no incorporation | 11.2233 | 158.7123 |  |  | Chambers et al. 2004.
Pigs: fattening pigs | FYM | Fresh - Disc after 4hrs | 61.8942 |  | 16.279 | Straw | 4 | Applied manure was not stored before application | not stored | 28.5 | NA | 2.7433 | 26.3013 | NA | NA | NA | NA | NA | NA | 2000-04-01 | NA | f | NA | NA | NA | NA | NA | NA | Dynamic chamber | 360 | Stubble | NA | NA | 35.8796 | Manual spreading | yes | Disc | 4 | 4.505 | 61.8942 |  |  | Chambers et al. 2004.
Pigs: fattening pigs | FYM | Fresh - Disc after 24hrs | 124.4732 |  | 32.7381 | Straw | 24 | Applied manure was not stored before application | not stored | 28.5 | NA | 2.7433 | 26.3013 | NA | NA | NA | NA | NA | NA | 2000-04-01 | NA | f | NA | NA | NA | NA | NA | NA | Dynamic chamber | 360 | Stubble | NA | NA | 35.4167 | Manual spreading | yes | Disc | 24 | 9.0874 | 124.4732 |  |  | Chambers et al. 2004.
Pigs: fattening pigs | FYM | Fresh - Plough after 4hrs | 18.5423 |  | 4.8769 | Straw | 4 | Applied manure was not stored before application | not stored | 28.5 | NA | 2.7433 | 26.3013 | NA | NA | NA | NA | NA | NA | 2000-04-01 | NA | f | NA | NA | NA | NA | NA | NA | Dynamic chamber | 360 | Stubble | NA | NA | 35.8796 | Manual spreading | yes | Plough | 4 | 1.3176 | 18.5423 |  |  | Chambers et al. 2004.
Pigs: fattening pigs | FYM | Fresh - Plough after 24hrs | 26.3462 |  | 6.9294 | Straw | 24 | Applied manure was not stored before application | not stored | 28.5 | NA | 2.7433 | 26.3013 | NA | NA | NA | NA | NA | NA | 2000-04-01 | NA | f | NA | NA | NA | NA | NA | NA | Dynamic chamber | 360 | Stubble | NA | NA | 35.8796 | Manual spreading | yes | Plough | 24 | 1.8694 | 26.3462 |  |  | Chambers et al. 2004.
Pigs: fattening pigs | FYM | Stored - Surface spread | 49.5186 | 49.5186 | 3.4128 | Straw | no incorporation | Applied manure was stored before application | 180 | 38.5 | NA | 3.24 | 6.892 | NA | NA | NA | NA | NA | NA | 2000-04-01 | NA | f | NA | NA | NA | NA | NA | NA | Dynamic chamber | 360 | Stubble | NA | NA | 35.4167 | Manual spreading | no | no incorporation | no incorporation | 1.5077 | 49.5186 |  |  | Chambers et al. 2004.
Pigs: fattening pigs | FYM | Fresh - Surface spread | 12.6331 | 12.6331 | 4.754 | Straw | no incorporation | Applied manure was not stored before application | not stored | 22.3 | NA | 3.8 | 37.6316 | NA | NA | NA | NA | NA | NA | 2002-04-01 | NA | f | NA | NA | NA | NA | NA | NA | Dynamic chamber | 360 | Stubble | NA | NA | 33.6806 | Manual spreading | no | no incorporation | no incorporation | 10.7404 | 12.6331 |  |  | Chambers et al. 2004.
Pigs: fattening pigs | FYM | Fresh - Disc after 4hrs | 13.0299 |  | 4.9034 | Straw | 4 | Applied manure was not stored before application | not stored | 22.3 | NA | 3.8 | 37.6316 | NA | NA | NA | NA | NA | NA | 2002-04-01 | NA | f | NA | NA | NA | NA | NA | NA | Dynamic chamber | 360 | Stubble | NA | NA | 33.3333 | Manual spreading | yes | Disc | 4 | 10.6297 | 13.0299 |  |  | Chambers et al. 2004.
Pigs: fattening pigs | FYM | Fresh - Disc after 24hrs | 15.5467 |  | 5.8505 | Straw | 24 | Applied manure was not stored before application | not stored | 22.3 | NA | 3.8 | 37.6316 | NA | NA | NA | NA | NA | NA | 2002-04-01 | NA | f | NA | NA | NA | NA | NA | NA | Dynamic chamber | 360 | Stubble | NA | NA | 33.3333 | Manual spreading | yes | Disc | 24 | 10.6297 | 15.5467 |  |  | Chambers et al. 2004.
Pigs: fattening pigs | FYM | Fresh - Plough after 4hrs | 2.8422 |  | 1.0696 | Straw | 4 | Applied manure was not stored before application | not stored | 22.3 | NA | 3.8 | 37.6316 | NA | NA | NA | NA | NA | NA | 2002-04-01 | NA | f | NA | NA | NA | NA | NA | NA | Dynamic chamber | 360 | Stubble | NA | NA | 33.3333 | Manual spreading | yes | Plough | 4 | 10.6297 | 2.8422 |  |  | Chambers et al. 2004.
Pigs: fattening pigs | FYM | Fresh - Plough after 24hrs | 7.1343 |  | 2.6848 | Straw | 24 | Applied manure was not stored before application | not stored | 22.3 | NA | 3.8 | 37.6316 | NA | NA | NA | NA | NA | NA | 2002-04-01 | NA | f | NA | NA | NA | NA | NA | NA | Dynamic chamber | 360 | Stubble | NA | NA | 34.0278 | Manual spreading | yes | Plough | 24 | 10.8511 | 7.1343 |  |  | Chambers et al. 2004.
Pigs: fattening pigs | FYM | Stored - Surface spread | 13.5736 | 13.5736 | 3.5175 | Straw | no incorporation | Applied manure was stored before application | 180 | 24.9 | NA | 3.5 | 25.9143 | NA | NA | NA | NA | NA | NA | 2002-04-01 | NA | f | NA | NA | NA | NA | NA | NA | Dynamic chamber | 360 | Stubble | NA | NA | 33.6806 | Manual spreading | no | no incorporation | no incorporation | 7.6065 | 13.5736 |  |  | Chambers et al. 2004.
Pigs: fattening pigs | FYM | Conventional | 64.7458 | 64.7458 | 12.8434 | Straw | no incorporation | Applied manure was stored before application | 180 | 19.6333 | NA | 2.6533 | 19.8367 | NA | NA | NA | NA | NA | NA | 2000-10-01 | NA | h | NA | NA | NA | NA | NA | NA | Dynamic chamber | 360 | Stubble | NA | NA | 34.7222 | Manual spreading | no | no incorporation | no incorporation | 2.5921 | 64.7458 |  |  | Chambers et al. 2004.
Pigs: fattening pigs | FYM | Enhanced straw | 85.5294 | 85.5294 | 26.6784 | Straw | no incorporation | Applied manure was stored before application | 180 | 19.7 | NA | 3.3833 | 31.1921 | NA | NA | NA | NA | NA | NA | 2000-10-01 | NA | h | NA | NA | NA | NA | NA | NA | Dynamic chamber | 360 | Stubble | NA | NA | 36.4583 | Manual spreading | no | no incorporation | no incorporation | 4.7439 | 85.5294 |  |  | Chambers et al. 2004.
Pigs: fattening pigs | FYM | Sheeted | 37.3295 | 37.3295 | 20.0125 | Straw | no incorporation | Applied manure was stored before application | 180 | 19.9667 | NA | 3.0467 | 53.6105 | NA | NA | NA | NA | NA | NA | 2000-10-01 | NA | h | NA | NA | NA | NA | NA | NA | Dynamic chamber | 360 | Stubble | NA | NA | 36.1111 | Manual spreading | no | no incorporation | no incorporation | 4.3029 | 37.3295 |  |  | Chambers et al. 2004.
Pigs: fattening pigs | FYM | Turned | 42.208 | 42.208 | 4.5859 | Straw | no incorporation | Applied manure was stored before application | 180 | 22.3667 | NA | 3.43 | 10.8649 | NA | NA | NA | NA | NA | NA | 2000-10-01 | NA | h | NA | NA | NA | NA | NA | NA | Dynamic chamber | 360 | Stubble | NA | NA | 35.7639 | Manual spreading | no | no incorporation | no incorporation | 1.2372 | 42.208 |  |  | Chambers et al. 2004.
Pigs: fattening pigs | FYM | ‘Fresh’ from same unit | 101.6261 |  | 39.6634 | Straw | no incorporation | Applied manure was not stored before application | not stored | 23.0333 | NA | 3.7067 | 39.0288 | NA | NA | NA | NA | NA | NA | 2000-10-01 | NA | h | NA | NA | NA | NA | NA | NA | Dynamic chamber | 360 | Stubble | NA | NA | 35.4167 | Manual spreading | no | no incorporation | no incorporation | 11.7999 | 101.6261 |  |  | Chambers et al. 2004.
Pigs: fattening pigs | FYM | Conventional | 39.5623 | 39.5623 | 0.80084 | Straw | no incorporation | Applied manure was stored before application | 360 | 20.3667 | NA | 3.3 | 2.0242 | NA | NA | NA | NA | NA | NA | 2003-04-01 | NA | f | NA | NA | NA | NA | NA | NA | Dynamic chamber | 360 | Stubble | NA | NA | 35 | Manual spreading | no | no incorporation | no incorporation | 0.090934 | 39.5623 |  |  | Chambers et al. 2004.
Pigs: fattening pigs | FYM | Enhanced straw | 2.7361 | 2.7361 | 0.021307 | Straw | no incorporation | Applied manure was stored before application | 360 | 20.4 | NA | 3.0733 | 0.77874 | NA | NA | NA | NA | NA | NA | 2003-04-01 | NA | f | NA | NA | NA | NA | NA | NA | Dynamic chamber | 360 | Stubble | NA | NA | 35 | Manual spreading | no | no incorporation | no incorporation | 0.0052785 | 2.7361 |  |  | Chambers et al. 2004.
Pigs: fattening pigs | FYM | Sheeted | 75.0811 | 75.0811 | 0.66571 | Straw | no incorporation | Applied manure was stored before application | 360 | 19.3333 | NA | 3.47 | 0.88665 | NA | NA | NA | NA | NA | NA | 2003-04-01 | NA | f | NA | NA | NA | NA | NA | NA | Dynamic chamber | 360 | Stubble | NA | NA | 35 | Manual spreading | no | no incorporation | no incorporation | 0.16173 | 75.0811 |  |  | Chambers et al. 2004.
Pigs: fattening pigs | FYM | Turned |  |  |  | Straw | no incorporation | Applied manure was stored before application | 360 | 29.1333 | NA | 2.4733 | 1.0647 | NA | NA | NA | NA | NA | NA | 2003-04-01 | NA | f | NA | NA | NA | NA | NA | NA | Dynamic chamber | 360 | Stubble | NA | NA | 35 | Manual spreading | no | no incorporation | no incorporation | 0 | 0 |  |  | Chambers et al. 2004.
Pigs: fattening pigs | FYM | ‘Fresh’ from same unit | 167.7821 |  | 27.3154 | Straw | no incorporation | Applied manure was not stored before application | not stored | 40.5333 | NA | 2.6167 | 16.2803 | NA | NA | NA | NA | NA | NA | 2003-04-01 | NA | f | NA | NA | NA | NA | NA | NA | Dynamic chamber | 360 | Stubble | NA | NA | 35 | Manual spreading | no | no incorporation | no incorporation | 10.1399 | 167.7821 |  |  | Chambers et al. 2004.
Pigs: fattening pigs | FYM | con surface | 108.0102 |  | 21.4256 | Straw | no incorporation | Applied manure was stored before application | 180 | 19.6333 | NA | 2.6533 | 19.8367 | NA | NA | NA | NA | NA | NA | 2000-10-01 | NA | h | NA | NA | NA | NA | NA | NA | Dynamic chamber | 360 | Stubble | NA | NA | 37.1528 | Manual spreading | no | no incorporation | no incorporation | 3.9743 | 108.0102 |  |  | Chambers et al. 2004.
Pigs: fattening pigs | FYM | con d4 | 11.0659 |  | 2.1951 | Straw | 4 | Applied manure was stored before application | 180 | 19.6333 | NA | 2.6533 | 19.8367 | NA | NA | NA | NA | NA | NA | 2000-10-01 | NA | h | NA | NA | NA | NA | NA | NA | Dynamic chamber | 360 | Stubble | NA | NA | 36.1111 | Manual spreading | yes | Disc | 4 | 0.452 | 11.0659 |  |  | Chambers et al. 2004.
Pigs: fattening pigs | FYM | con d24 | 43.2309 |  | 8.5756 | Straw | 24 | Applied manure was stored before application | 180 | 19.6333 | NA | 2.6533 | 19.8367 | NA | NA | NA | NA | NA | NA | 2000-10-01 | NA | h | NA | NA | NA | NA | NA | NA | Dynamic chamber | 360 | Stubble | NA | NA | 36.8056 | Manual spreading | yes | Disc | 24 | 1.622 | 43.2309 |  |  | Chambers et al. 2004.
Pigs: fattening pigs | FYM | con p4 | 14.5298 |  | 2.8822 | Straw | 4 | Applied manure was stored before application | 180 | 19.6333 | NA | 2.6533 | 19.8367 | NA | NA | NA | NA | NA | NA | 2000-10-01 | NA | h | NA | NA | NA | NA | NA | NA | Dynamic chamber | 360 | Stubble | NA | NA | 36.8056 | Manual spreading | yes | Plough | 4 | 0.5975 | 14.5298 |  |  | Chambers et al. 2004.
Pigs: fattening pigs | FYM | con p24 | 23.7609 |  | 4.7134 | Straw | 24 | Applied manure was stored before application | 180 | 19.6333 | NA | 2.6533 | 19.8367 | NA | NA | NA | NA | NA | NA | 2000-10-01 | NA | h | NA | NA | NA | NA | NA | NA | Dynamic chamber | 360 | Stubble | NA | NA | 37.5 | Manual spreading | yes | Plough | 24 | 0.978 | 23.7609 |  |  | Chambers et al. 2004.
Pigs: fattening pigs | FYM | sheet surface | 50.5452 | 50.5452 | 27.0975 | Straw | no incorporation | Applied manure was stored before application | 180 | 19.9667 | NA | 3.0467 | 53.6105 | NA | NA | NA | NA | NA | NA | 2000-10-01 | NA | h | NA | NA | NA | NA | NA | NA | Dynamic chamber | 360 | Stubble | NA | NA | 36.1111 | Manual spreading | no | no incorporation | no incorporation | 5.987 | 50.5452 |  |  | Chambers et al. 2004.
Pigs: fattening pigs | FYM | sheet d4 | 18.4865 |  | 9.9107 | Straw | 4 | Applied manure was stored before application | 180 | 19.9667 | NA | 3.0467 | 53.6105 | NA | NA | NA | NA | NA | NA | 2000-10-01 | NA | h | NA | NA | NA | NA | NA | NA | Dynamic chamber | 360 | Stubble | NA | NA | 36.8056 | Manual spreading | yes | Disc | 4 | 2.2877 | 18.4865 |  |  | Chambers et al. 2004.
Pigs: fattening pigs | FYM | sheet d24 | 35.699 |  | 19.1384 | Straw | 24 | Applied manure was stored before application | 180 | 19.9667 | NA | 3.0467 | 53.6105 | NA | NA | NA | NA | NA | NA | 2000-10-01 | NA | h | NA | NA | NA | NA | NA | NA | Dynamic chamber | 360 | Stubble | NA | NA | 36.8056 | Manual spreading | yes | Disc | 24 | 4.395 | 35.699 |  |  | Chambers et al. 2004.
Pigs: fattening pigs | FYM | sheet p4 | 14.2777 |  | 7.6543 | Straw | 4 | Applied manure was stored before application | 180 | 19.9667 | NA | 3.0467 | 53.6105 | NA | NA | NA | NA | NA | NA | 2000-10-01 | NA | h | NA | NA | NA | NA | NA | NA | Dynamic chamber | 360 | Stubble | NA | NA | 37.1528 | Manual spreading | yes | Plough | 4 | 1.7423 | 14.2777 |  |  | Chambers et al. 2004.
Pigs: fattening pigs | FYM | sheet p24 | 17.1281 |  | 9.1825 | Straw | 24 | Applied manure was stored before application | 180 | 19.9667 | NA | 3.0467 | 53.6105 | NA | NA | NA | NA | NA | NA | 2000-10-01 | NA | h | NA | NA | NA | NA | NA | NA | Dynamic chamber | 360 | Stubble | NA | NA | 36.4583 | Manual spreading | yes | Plough | 24 | 1.9493 | 17.1281 |  |  | Chambers et al. 2004.
Pigs: fattening pigs | FYM | con surface | 34.8 | 34.8 | 0.70444 | Straw | no incorporation | Applied manure was stored before application | 360 | 20.3667 | NA | 3.3 | 2.0242 | NA | NA | NA | NA | NA | NA | 2003-04-01 | NA | f | NA | NA | NA | NA | NA | NA | Dynamic chamber | 360 | Stubble | NA | NA | 26.25 | Manual spreading | no | no incorporation | no incorporation | 0.27356 | 34.8 |  |  | Chambers et al. 2004.
Pigs: fattening pigs | FYM | con d4 | 1.753 |  | 0.035486 | Straw | 4 | Applied manure was stored before application | 360 | 20.3667 | NA | 3.3 | 2.0242 | NA | NA | NA | NA | NA | NA | 2003-04-01 | NA | f | NA | NA | NA | NA | NA | NA | Dynamic chamber | 360 | Stubble | NA | NA | 26.25 | Manual spreading | yes | Disc | 4 | 0.01378 | 1.753 |  |  | Chambers et al. 2004.
Pigs: fattening pigs | FYM | con p4 | 13.8774 |  | 0.28091 | Straw | 4 | Applied manure was stored before application | 360 | 20.3667 | NA | 3.3 | 2.0242 | NA | NA | NA | NA | NA | NA | 2003-04-01 | NA | f | NA | NA | NA | NA | NA | NA | Dynamic chamber | 360 | Stubble | NA | NA | 26.25 | Manual spreading | yes | Plough | 4 | 0.10909 | 13.8774 |  |  | Chambers et al. 2004.
Pigs: fattening pigs | FYM | sheet p24 | 34.3635 |  | 0.30468 | Straw | 24 | Applied manure was stored before application | 360 | 19.3333 | NA | 3.47 | 0.88665 | NA | NA | NA | NA | NA | NA | 2003-04-01 | NA | f | NA | NA | NA | NA | NA | NA | Dynamic chamber | 360 | Stubble | NA | NA | 26.25 | Manual spreading | yes | Plough | 24 | 0.058066 | 34.3635 |  |  | Chambers et al. 2004.
Pigs: fattening pigs | Other | Solid manure, poor in litter content | 34 | 34 | 9.5728 | NA | no incorporation | NA | NA | 16.6 |  | 6.2048 | 28.1553 | NA | 2.2289 | 3.6747 | NA | 8.1 | cannot be calculated | 1988-10-02 | 1988-10-06 | h | rain | 19.6 | NA | NA | 13.3 | NA | Micrometeorological method | 96 | Bare soil | 0 | moist | 34 | Manure spreader | No | no incorporation | no incorporation | 3.3524 | 34 | Wet chemical method: acid trap with sulphuric acid | None | Bruins, M.A, Huijsmans, J.F.M 1989
Pigs: fattening pigs | Other | Solid manure, poor in litter content | 52 | 52 | 22.2413 | NA | no incorporation | Applied manure was stored before application | NA | 30.6 | 74.9 | 3.2778 | 42.7717 | NA | 4.5621 | 2.402 | NA | 7.7 | cannot be calculated | 1991-06-10 | 1991-10-16 | h | dry weather | 0 | 0 | 2 | 20 | Humidity 30-70% | Micrometeorological method | 96 | Grass | NA | NA | 5 | Manure spreader | No | no incorporation | no incorporation | 1.1154 | 52 | Wet chemical method: acid trap with sulphuric acid | None | Bruins, M.A. and Hol J.M.G,1990
Pigs: fattening pigs | Other | Solid manure, poor in litter content | 28 | 28 | 10.0347 | NA | no incorporation | Applied manure was stored before application | NA | 32.2 | 58.6 | 2.6863 | 35.8382 | NA | 4.3354 | 2.618 | NA | 8 | cannot be calculated | 1990-08-26 | 1990-08-30 | s | dry weather | 0 | 0 | 2.5 | 16 | Humidity 45% | Micrometeorological method | 96 | Grass | NA | NA | 10 | Manure spreader | No | no incorporation | no incorporation | 0.868 | 28 | Wet chemical method: acid trap with sulphuric acid | None | Bruins, M.A. and Hol J.M.G,1990
Pigs: fattening pigs | Other | Solid manure, poor in litter content | 39 | 39 | 13.9769 | NA | no incorporation | Applied manure was stored before application | NA | 32.2 | 58.6 | 2.6863 | 35.8382 | NA | 4.3354 | 2.618 | NA | 8 | cannot be calculated | 1990-08-26 | 1990-08-30 | s | dry weather | 0 | 0 | 2.5 | 16 | Humidity 45% | Micrometeorological method | 96 | Grass | NA | NA | 23 | Manure spreader | No | no incorporation | no incorporation | 2.7807 | 39 | Wet chemical method: acid trap with sulphuric acid | None | Bruins, M.A. and Hol J.M.G,1990
Pigs: fattening pigs | Median |  | 40 | 41.104 | 7.6543 |  | 0 | [35 empty] | Median
Pigs: fattening pigs | Average |  | 52.8918 | 45.0173 | 11.3218 |  | 0 | [35 empty] | Ave
Pigs: fattening pigs | SD |  | 48.7238 | 23.9346 | 11.0368 |  | 0 | [35 empty] | SD
Pigs: fattening pigs | n |  |  | 32 |  |  | 0
Poultry: broilers | Broiler manure | NA | 46 | 46 | 13.907 | Woodchips | no incorporation | NA | NA | 63.9 | NA | 4.8763 | 30.2326 | NA | NA | NA | NA | NA | NA | [9 empty] | Mass balance | 222 | Stubble | NA | NA | 6.9 | Manure spreader | No | no incorporation | no incorporation | 2.99 | 46 | IHF using shuttles, circular plots | Much background met data not given | Chambers et al., 1997
Poultry: broilers | Broiler manure | NA | 15 | 15 | 6.606 | Woodchips | no incorporation | NA | NA | 58.7 | NA | 5.1968 | 44.0397 | NA | NA | NA | NA | NA | NA | [9 empty] | Mass balance | 546 | Stubble | NA | NA | 9.9 | Manure spreader | No | no incorporation | no incorporation | 1.98 | 15 | IHF using shuttles, circular plots | Much background met data not given | Chambers et al., 1997
Poultry: broilers | Broiler manure | NA | 58 | 58 | 17.9413 | Woodchips | no incorporation | NA | NA | 72.5 | NA | 3.75 | 30.9333 | NA | NA | NA | NA | 8.1 | NA | 1997-08-11 | NA | s | NA | NA | NA | 1 | 23.3 | NA | wind tunnel | 288 | Stubble | NA | NA | 8 | Manual spreading | No | no incorporation | no incorporation | 3.9022 | 58 | Wind tunnels |  | Defra project WA0633 - data used in Misselbrook et al 2005a
Poultry: broilers | Broiler manure | NA | 32 | 32 | 12.4699 | Woodchips | no incorporation | NA | NA | 66.2 | NA | 3.49 | 38.9685 | NA | NA | NA | NA | 8.8 | NA | 1997-09-29 | NA | h | NA | NA | NA | 1 | 14.8 | NA | wind tunnel | 288 | Stubble | NA | NA | 8 | Manual spreading | No | no incorporation | no incorporation | 2.3048 | 32 | Wind tunnels |  | Defra project WA0633 - data used in Misselbrook et al 2005a
Poultry: broilers | Broiler manure | NA | 71 | 71 | 28.8756 | Woodchips | no incorporation | NA | NA | 64.1 | NA | 4.18 | 40.6699 | NA | NA | NA | NA | 8.8 | NA | 1997-11-24 | NA | h | NA | NA | NA | 1 | 5 | NA | wind tunnel | 288 | Stubble | NA | NA | 8 | Manual spreading | No | no incorporation | no incorporation | 6.1895 | 71 | Wind tunnels |  | Defra project WA0633 - data used in Misselbrook et al 2005a
Poultry: broilers | Broiler manure | NA | 70 | 70 | 11.3867 | Woodchips | no incorporation | NA | NA | 76.6 | NA | 3.75 | 16.2667 | NA | NA | NA | NA | 8.5 | NA | 1998-08-25 | NA | s | NA | NA | NA | 1 | 16.8 | NA | wind tunnel | 288 | Stubble | NA | NA | 8 | Manual spreading | No | no incorporation | no incorporation | 2.6167 | 70 | Wind tunnels |  | Defra project WA0633 - data used in Misselbrook et al 2005a
Poultry: broilers | Broiler manure | NA | 57 | 57 | 10.0909 | Woodchips | no incorporation | NA | NA | 78.9 | NA | 4.18 | 17.7033 | NA | NA | NA | NA | 8.5 | NA | 1998-10-19 | NA | h | NA | NA | NA | 1 | 10.9 | NA | wind tunnel | 288 | Stubble | NA | NA | 8 | Manual spreading | No | no incorporation | no incorporation | 2.6624 | 57 | Wind tunnels |  | Defra project WA0633 - data used in Misselbrook et al 2005a
Poultry: broilers | Broiler manure | NA | 34 | 34 | 5.7596 | Woodchips | no incorporation | NA | NA | 79.6 | NA | 3.66 | 16.9399 | NA | NA | NA | NA | 8.6 | NA | 1999-01-18 | NA | w | NA | NA | NA | 1 | 5.8 | NA | wind tunnel | 288 | Stubble | NA | NA | 8 | Manual spreading | No | no incorporation | no incorporation | 1.3424 | 34 | Wind tunnels |  | Defra project WA0633 - data used in Misselbrook et al 2005a
Poultry: broilers | Broiler manure | NA | 33 | 33 | 8.0187 | Woodchips | no incorporation | NA | NA | 78.7 | NA | 3.21 | 24.2991 | NA | NA | NA | NA | 8.6 | NA | 1999-03-10 | NA | f | NA | NA | NA | 1 | 8.7 | NA | wind tunnel | 288 | Stubble | NA | NA | 8 | Manual spreading | No | no incorporation | no incorporation | 1.6206 | 33 | Wind tunnels |  | Defra project WA0633 - data used in Misselbrook et al 2005a
Poultry: broilers | Broiler manure | NA | 106 |  | 18.02 | Woodchips | no incorporation | NA | NA | 66.3 | NA | 4.07 | 17 | NA | NA | NA | NA | 8.5 | NA | 1998-04-22 | NA | f | NA | 0 | NA | 1 | 11.8 | manure kept dry | wind tunnel | 288 | Stubble | NA | NA | 8 | Manual spreading | No | no incorporation | no incorporation | 3.89 | 106 | Wind tunnels |  | Defra project WA0633 - data used in Misselbrook et al 2005a
Poultry: broilers | Broiler manure | NA | 103 |  | 17.51 | Woodchips | no incorporation | NA | NA | 66.3 | NA | 4.07 | 17 | NA | NA | NA | NA | 8.5 | NA | 1998-04-22 | NA | f | NA | 3 | 12 | 1 | 11.8 | manure kept wet | wind tunnel | 288 | Stubble | NA | NA | 8 | Manual spreading | No | no incorporation | no incorporation | 3.7799 | 103 | Wind tunnels |  | Defra project WA0633 - data used in Misselbrook et al 2005a
Poultry: broilers | Broiler manure | NA | 111 |  | 44.4 | Woodchips | no incorporation | NA | NA | 42.5 | NA | 3.53 | 40 | NA | NA | NA | NA | 8.7 | NA | 1999-06-28 | NA | s | NA | 0 | NA | 1 | 16 | manure kept dry | wind tunnel | 288 | Stubble | NA | NA | 8 | Manual spreading | No | no incorporation | no incorporation | 5.3289 | 111 | Wind tunnels |  | Defra project WA0633 - data used in Misselbrook et al 2005a
Poultry: broilers | Broiler manure | NA | 180 |  | 72 | Woodchips | no incorporation | NA | NA | 42.5 | NA | 3.53 | 40 | NA | NA | NA | NA | 8.7 | NA | 1999-06-28 | NA | s | NA | 3 | 12 | 1 | 16 | manure kept wet | wind tunnel | 288 | Stubble | NA | NA | 8 | Manual spreading | No | no incorporation | no incorporation | 8.6414 | 180 | Wind tunnels |  | Defra project WA0633 - data used in Misselbrook et al 2005a
Poultry: broilers | Broiler manure | NA | 14.2157 | 14.2157 | 2.9462 | Woodchips | no incorporation | Applied manure was not stored before application | NA | 62.15 | 76.7 | 5.1299 | 20.7248 | NA | 1.3377 | 2.8 | NA | NA | NA | 1993-11-23 09:46 | 1993-11-26 15:58 | h | Dry weather | 0 | 0 | 1.1283 | -3.6061 | NA | Other (Zinst method according to Wilson et al., 1992) | 78 | Grass | NA | NA | 16.6 | Manure spreader | No | no incorporation | no incorporation | 1.5575 | 14.2157 | Exposition of five passive samplers per air inlet; exposure time of passive samplers during 1 h in the beginning of the experience and 16 h towards the end |  | Menzi et al. 1997 a/b
Poultry: broilers | Broiler manure | NA | 8 | 8 | 0.82204 | NA | no incorporation | Applied manure was not stored before application | NA | 72.1233 | 79.7333 | 4.4849 | 10.2754 | NA | 1.0596 | 2.3541 | 72 | NA | 32 | 1996-03-01 | NA | f | NA | NA | NA | NA | NA | NA | Wind tunnel | 360 | Grass | NA | NA | 25 | Manual spreading | No | no incorporation | no incorporation | NA | 8 | Wind speed in Wind tunnels at around 1.9 m sec-1: measurements carried out using passive samplers (Blatter et al. (1992); exposure time of passive samplers during 1 h in the beginning of the experience and several days towards the end | Emissions are give as percent of Ntot | Menzi et al. 1997 b
Poultry: broilers | Broiler manure | Deep litter | 74 |  | 19.98 | Wood shavings | 0 | Applied manure was stored before application | NA, varied with manures and experiments | 54.8 | ND | 1.16 | 27 | ND | ND | ND | 21.5 | ND | 18.5345 | 2003-02-25 | 2003-03-22 | f | Dry weather | 0.2 | NA | 2.5 | 4 | Typical of UK weather in Feb. | Wind tunnel | 120 | Cereal stubble | 4 | Dry, firm | 10 | manual spreading | Yes | Plough | 0 | 3.67 | 74 | Static chambers | Gl03 | Webb et al., (2006)
Poultry: broilers | Broiler manure | Deep litter | 12 |  | 1.08 | Wood shavings | 0 | Applied manure was stored before application | NA, varied with manures and experiments | 74.3 | ND | 3.9 | 9 | ND | ND | ND | 26 | ND | 6.6667 | 2003-09-01 | 2003-10-11 | h | Dry weather | 0 | 0 | 1 | 13.4 | Dry, sunny and warm | Wind tunnel | 266 | Cereal stubble | 4 | moist | 10 | manual spreading | Yes | Plough | 0 | 0.41 | 12 | Static chambers | DT03 | Webb et al., (2006)
Poultry: broilers | Broiler manure | Deep litter | 95 |  | 44.65 | Wood shavings | 0 | Applied manure was stored before application | NA, varied with manures and experiments | 46.3 | ND | 1.86 | 47 | ND | ND | ND | 18.4 | ND | 9.8925 | 2004-03-08 | 2004-04-05 | f | Dry weather | 0.1 | 0 | 6.3 | 6.3 | NA | Wind tunnel | 266 | NA | NA | NA | 10 | manual spreading | Yes | Plough | 0 | 6.03 | 95 | Static chambers | IGER04 | Webb et al., (2006)
Poultry: broilers | Broiler manure | Deep litter | 39 |  | 7.02 | Wood shavings | 0 | Applied manure was stored before application | NA, varied with manures and experiments | 43.3 | ND | 1.14 | 18 | ND | ND | ND | 15.7 | ND | 13.7719 | 2004-09-01 | 2004-09-30 | h | Dry weather | 0.6 | NA | 3.2 | 14 | NA | Wind tunnel | 266 | Cereal stubble | 4 | NA | 10 | manual spreading | Yes | Plough | 0 | 0.72 | 39 | Static chambers | Gl04 | Webb et al., (2006)
Poultry: broilers | Broiler manure | Deep litter | 78 |  | 25.74 | Wood shavings | 0 | Applied manure was stored before application | NA, varied with manures and experiments | 62.5 | ND | 3.3 | 33 | ND | ND | ND | 23.4 | ND | 7.0909 | 2005-08-16 | 2005-09-16 | s | Dry weather | 0 | 0 | 1.1 | 17.5 | NA | Wind tunnel | 266 | Cereal stubble | 4 | NA | NA | manual spreading | Yes | Plough | 0 | 7.68 | 78 | Static chambers | DT05 | Webb et al., (2006)
Poultry: broilers | Broiler manure | Deep litter | 39.1 | 39.1 | 13.4504 | Woodchips | no incorporation | Applied manure was stored before application | About 7 months | 40.1 | NA | 6.25 | 34.4 | NA | 1.85 | 3.24 | NA | 8.5 | 6.4 | 1998-05-28 | 1998-06-02 | f | Rain | Total 30.4 mm | 4 | 2.6 | 12.3 | Mean soil surface temp: 16.3°C | Other (Equilibrium concentration method - JTI-method) | NA | Bare soil | NA | Moist | 4.4 | Manure spreader | No | no incorporation | no incorporation | 1.48 | 39.1 | NA |  | Rodhe & Karlsson, 2002
Poultry: broilers | Broiler manure | Deep litter | 21.8 |  | 7.4992 | Woodchips | 4 | Applied manure was stored before application | About 7 months | 40.1 | NA | 6.25 | 34.4 | NA | 1.84 | 3.24 | NA | 8.5 | 6.4 | 1998-05-28 | 1998-05-29 | f | Rain | Total 1.9 mm | 1 | 2.6 | 12.3 | NA | Other (Equilibrium concentration method - JTI-method) | NA | Bare soil | NA | Moist | 4.4 | Manure spreader | Yes | Harrow | 4 | 0.83 | 21.8 | NA |  | Rodhe & Karlsson, 2002
Poultry: broilers | Broiler manure | Deep litter | 53.3609 | 53.3609 | 9.4449 | Straw | no incorporation | Applied manure was stored before application | 120 | 59 | 66.74 | 3.7 | 17.7 | NA | NA | NA | NA | 8.64 | NA | 2006-07-11 | 2006-07-13 | s | Dry weather | NA | NA | 0.7 | 25 | NA | Wind tunnel | 72 | Stubble | 10 | dry | 12.7 | Manual spreading | No | no incorporation | no incorporation | NA | 53.3609 | acid traps (out-in concentration*air flow rate) |  | Regione Emilia-Romagna (2006)
Poultry: broilers | Broiler manure | Deep litter | 36.3508 | 36.3508 | 3.8168 | Straw | no incorporation | Applied manure was stored before application | 120 | 82 | 69.1508 | 4.1 | 10.5 | NA | NA | NA | NA | 8.39 | NA | 2006-07-11 | 2006-07-13 | s | Dry weather | NA | NA | 0.7 | 25 | NA | Wind tunnel | 72 | Stubble | 10 | dry | 12.7 | Manual spreading | No | no incorporation | no incorporation | NA | 36.3508 | acid traps (out-in concentration*air flow rate) |  | Regione Emilia-Romagna (2006)
Poultry: broilers | Broiler manure | Deep litter | 24.1375 | 24.1375 | 2.6068 | Straw | no incorporation | Applied manure was stored before application | 120 | 86 | 68.8173 | 4 | 10.8 | NA | NA | NA | NA | 8.15 | NA | 2006-07-11 | 2006-07-13 | s | Dry weather | NA | NA | 0.7 | 25 | NA | Wind tunnel | 72 | Stubble | 10 | dry | 12.7 | Manual spreading | No | no incorporation | no incorporation | NA | 24.1375 | acid traps (out-in concentration*air flow rate) |  | Regione Emilia-Romagna (2006)
Poultry: broilers | Broiler manure | Deep litter | 31.9757 | 31.9757 | 4.2528 | Straw | no incorporation | Applied manure was stored before application | 120 | 79 | 69.2487 | 3.7 | 13.3 | NA | NA | NA | NA | 8.18 | NA | 2006-07-11 | 2006-07-13 | s | Dry weather | NA | NA | 0.7 | 25 | NA | Wind tunnel | 72 | Stubble | 10 | dry | 12.7 | Manual spreading | No | no incorporation | no incorporation | NA | 31.9757 | acid traps (out-in concentration*air flow rate) |  | Regione Emilia-Romagna (2006)
Poultry: broilers | Broiler manure | conventionally stored | 41.2967 | 41.2967 | 15.2798 | NA | no incorporation | Applied manure was stored before application | 180 | 64.6 | NA | 5.2 | 37 | <0.1% | 1.47 | 3.8367 | NA | 8.9 | NA | 2001-11-01 | 2001-12-01 | h | Rain | NA | NA | NA | 8 | 2mm of rain per day during first 7 days | Dynamic chamber | 696 | Stubble | NA | NA | 7.9 | Manual spreading | no | no incorporation | no incorporation | 3.9333 | 41.2967 | Dynamic chambers with passive diffusion samplers |  | Sagoo et al. (2007)
Poultry: broilers | Broiler manure | conventionally stored | 21.9046 |  | 8.1047 | NA | 4 | Applied manure was stored before application | 180 | 64.6 | NA | 5.2 | 37 | <0.1% | 1.47 | 3.8367 | NA | 8.9 | NA | 2001-11-01 | 2001-12-01 | h | Rain | NA | NA | NA | 8 | 2mm of rain per day during first 7 days | Dynamic chamber | 696 | Stubble | NA | NA | 7.9 | Manual spreading | Yes | Disc | 4 | 2.2143 | 21.9046 | Dynamic chambers with passive diffusion samplers |  | Sagoo et al. (2007)
Poultry: broilers | Broiler manure | conventionally stored | 28.6603 |  | 10.6043 | NA | 24 | Applied manure was stored before application | 180 | 64.6 | NA | 5.2 | 37 | <0.1% | 1.47 | 3.8367 | NA | 8.9 | NA | 2001-11-01 | 2001-12-01 | h | Rain | NA | NA | NA | 8 | 2mm of rain per day during first 7 days | Dynamic chamber | 696 | Stubble | NA | NA | 7.9 | Manual spreading | yes | Disc | 24 | 2.812 | 28.6603 | Dynamic chambers with passive diffusion samplers |  | Sagoo et al. (2007)
Poultry: broilers | Broiler manure | conventionally stored | 10.8823 |  | 4.0265 | NA | 4 | Applied manure was stored before application | 180 | 64.6 | NA | 5.2 | 37 | <0.1% | 1.47 | 3.8367 | NA | 8.9 | NA | 2001-11-01 | 2001-12-01 | h | Rain | NA | NA | NA | 8 | 2mm of rain per day during first 7 days | Dynamic chamber | 696 | Stubble | NA | NA | 7.9 | Manual spreading | Yes | Plough | 4 | 1.049 | 10.8823 | Dynamic chambers with passive diffusion samplers |  | Sagoo et al. (2007)
Poultry: broilers | Broiler manure | conventionally stored | 8.7538 |  | 3.2389 | NA | 24 | Applied manure was stored before application | 180 | 64.6 | NA | 5.2 | 37 | <0.1% | 1.47 | 3.8367 | NA | 8.9 | NA | 2001-11-01 | 2001-12-01 | h | Rain | NA | NA | NA | 8 | 2mm of rain per day during first 7 days | Dynamic chamber | 696 | Stubble | NA | NA | 7.9 | Manual spreading | yes | Plough | 24 | 0.855 | 8.7538 | Dynamic chambers with passive diffusion samplers |  | Sagoo et al. (2007)
Poultry: broilers | Broiler manure | sheet stored | 57.3585 | 57.3585 | 28.1057 | NA | no incorporation | Applied manure was stored before application | 180 | 51.3 | NA | 6.6 | 49 | <0.1% | 1.41 | 3.51 | NA | 8.9 | NA | 2002-11-01 | 2002-12-01 | h | Rain | NA | NA | NA | 8 | 2mm of rain per day during first 7 days | Dynamic chamber | 696 | Stubble | NA | NA | 7.9 | Manual spreading | no | no incorporation | no incorporation | 7.318 | 57.3585 | Dynamic chambers with passive diffusion samplers |  | Sagoo et al. (2007)
Poultry: broilers | Broiler manure | sheet stored | 23.2701 |  | 11.4023 | NA | 4 | Applied manure was stored before application | 180 | 51.3 | NA | 6.6 | 49 | <0.1% | 1.41 | 3.51 | NA | 8.9 | NA | 2002-11-01 | 2002-12-01 | h | Rain | NA | NA | NA | 8 | 2mm of rain per day during first 7 days | Dynamic chamber | 696 | Stubble | NA | NA | 7.9 | Manual spreading | Yes | Disc | 4 | 3.049 | 23.2701 | Dynamic chambers with passive diffusion samplers |  | Sagoo et al. (2007)
Poultry: broilers | Broiler manure | sheet stored | 48.1154 |  | 23.5766 | NA | 24 | Applied manure was stored before application | 180 | 51.3 | NA | 6.6 | 49 | <0.1% | 1.41 | 3.51 | NA | 8.9 | NA | 2002-11-01 | 2002-12-01 | h | Rain | NA | NA | NA | 8 | 2mm of rain per day during first 7 days | Dynamic chamber | 696 | Stubble | NA | NA | 7.9 | Manual spreading | yes | Disc | 24 | 6.1937 | 48.1154 | Dynamic chambers with passive diffusion samplers |  | Sagoo et al. (2007)
Poultry: broilers | Broiler manure | sheet stored | 7.6308 |  | 3.7391 | NA | 4 | Applied manure was stored before application | 180 | 51.3 | NA | 6.6 | 49 | <0.1% | 1.41 | 3.51 | NA | 8.9 | NA | 2002-11-01 | 2002-12-01 | h | Rain | NA | NA | NA | 8 | 2mm of rain per day during first 7 days | Dynamic chamber | 696 | Stubble | NA | NA | 7.9 | Manual spreading | Yes | Plough | 4 | 0.959 | 7.6308 | Dynamic chambers with passive diffusion samplers |  | Sagoo et al. (2007)
Poultry: broilers | Broiler manure | sheet stored | 14.8135 |  | 7.2586 | NA | 24 | Applied manure was stored before application | 180 | 51.3 | NA | 6.6 | 49 | <0.1% | 1.41 | 3.51 | NA | 8.9 | NA | 2002-11-01 | 2002-12-01 | h | Rain | NA | NA | NA | 8 | 2mm of rain per day during first 7 days | Dynamic chamber | 696 | Stubble | NA | NA | 7.9 | Manual spreading | yes | Plough | 24 | 1.9367 | 14.8135 | Dynamic chambers with passive diffusion samplers |  | Sagoo et al. (2007)
Poultry: broilers | Other | Dried chicken manure | 26.4 | 26.4 | 6.8561 | NA | no incorporation | NA | NA | 67 | 66.7 | 5 | 25.9701 | NA | 3.1493 | 3.9254 | NA | 8.7 | cannot be calculated | 1990-08-16 | 1990-08-20 | s | NA | NA | NA | NA | NA | NA | Micrometeorological method | 96 | Bare soil | 13 | NA | 11 | Manure spreader | No | no incorporation | no incorporation | 2.5265 | 26.4 | Wet chemical method: acid trap with sulphuric acid | None | Mulder E.M. and Huijsmans J.F.M. 1994
Poultry: broilers | Other | Manure pellets | 16.5 | 16.5 | 3.3273 | NA | no incorporation | NA | NA | 92.8 | 67.2 | 3.9009 | 20.1657 | NA | 3.7716 | 2.8556 | NA | 6.5 | cannot be calculated | 1990-08-16 | 1990-08-20 | s | NA | NA | NA | NA | NA | NA | Micrometeorological method | 96 | Bare soil | 13 | NA | 2.6 | Manure spreader | No | no incorporation | no incorporation | 0.31317 | 16.5 | Wet chemical method: acid trap with sulphuric acid | None | Mulder E.M. and Huijsmans J.F.M. 1994
Poultry: broilers | Median |  | 35.1754 | 35.1754 | 9.7679 |  | 0
Poultry: broilers | Average |  | 45.7359 | 38.2348 | 14.1004 |  | 0
Poultry: broilers | SD |  | 36.0106 | 18.4382 | 14.3588 |  | 0
Poultry: broilers | n |  |  | 20
0
Poultry: laying hens | Layers deep pit/deep litter | NA | 40 | 40 | 20.2041 | None | no incorporation | NA | NA | 43.8 | NA | 3.7604 | 50.5102 | NA | NA | NA | NA | NA | NA | [9 empty] | Mass balance | 739 | Stubble | NA | NA | 11.9 | Manure spreader | No | no incorporation | no incorporation | 3.93 | 40 | IHF using shuttles, circular plots | Much background met data not given | Chambers et al., 1997
Poultry: laying hens | Layers deep pit/deep litter | NA | 56 | 56 | 43.6498 | None | no incorporation | NA | NA | 35.2 | NA | 5.94 | 77.9461 | NA | NA | NA | NA | 8.3 | NA | 1997-08-11 | NA | s | NA | NA | NA | 1 | 23.3 | NA | wind tunnel | 288 | Stubble | NA | NA | 16 | Manual spreading | No | no incorporation | no incorporation | 14.6026 | 56 | Wind tunnels |  | Defra project WA0633 - data used in Misselbrook et al 2005a
Poultry: laying hens | Layers deep pit/deep litter | NA | 206 |  | 124.1014 | None | no incorporation | NA | NA | 36.7 | NA | 4.93 | 60.2434 | NA | NA | NA | NA | 8.9 | NA | 1997-09-29 | NA | h | NA | NA | NA | 1 | 14.8 | NA | wind tunnel | 288 | Stubble | NA | NA | 16 | Manual spreading | No | no incorporation | no incorporation | 35.9261 | 206 | Wind tunnels |  | Defra project WA0633 - data used in Misselbrook et al 2005a
Poultry: laying hens | Layers deep pit/deep litter | NA | 148 |  | 70.3902 | None | no incorporation | NA | NA | 36.4 | NA | 4.92 | 47.561 | NA | NA | NA | NA | 9.2 | NA | 1997-11-24 | NA | h | NA | NA | NA | 1 | 5 | NA | wind tunnel | 288 | Stubble | NA | NA | 16 | Manual spreading | No | no incorporation | no incorporation | 20.1697 | 148 | Wind tunnels |  | Defra project WA0633 - data used in Misselbrook et al 2005a
Poultry: laying hens | Layers deep pit/deep litter | NA | 93 | 93 | 47.6104 | None | no incorporation | NA | NA | 29.7 | NA | 6.7 | 51.194 | NA | NA | NA | NA | 8.7 | NA | 1998-08-25 | NA | s | NA | NA | NA | 1 | 16.8 | NA | wind tunnel | 288 | Stubble | NA | NA | 16 | Manual spreading | No | no incorporation | no incorporation | 15.1584 | 93 | Wind tunnels |  | Defra project WA0633 - data used in Misselbrook et al 2005a
Poultry: laying hens | Layers deep pit/deep litter | NA | 62 | 62 | 35.9658 | None | no incorporation | NA | NA | 31.1 | NA | 6.43 | 58.0093 | NA | NA | NA | NA | 8.6 | NA | 1998-10-19 | NA | h | NA | NA | NA | 1 | 10.9 | NA | wind tunnel | 288 | Stubble | NA | NA | 16 | Manual spreading | No | no incorporation | no incorporation | 11.5075 | 62 | Wind tunnels |  | Defra project WA0633 - data used in Misselbrook et al 2005a
Poultry: laying hens | Layers deep pit/deep litter | NA | 45 | 45 | 28.7705 | None | no incorporation | NA | NA | 31.8 | NA | 6.1 | 63.9344 | NA | NA | NA | NA | 8.4 | NA | 1999-01-18 | NA | w | NA | NA | NA | 1 | 5.8 | NA | wind tunnel | 288 | Stubble | NA | NA | 16 | Manual spreading | No | no incorporation | no incorporation | 8.9294 | 45 | Wind tunnels |  | Defra project WA0633 - data used in Misselbrook et al 2005a
Poultry: laying hens | Layers deep pit/deep litter | NA | 68 | 68 | 51 | None | no incorporation | NA | NA | 32.8 | NA | 5.24 | 75 | NA | NA | NA | NA | 8.5 | NA | 1999-03-10 | NA | f | NA | NA | NA | 1 | 8.7 | NA | wind tunnel | 288 | Stubble | NA | NA | 16 | Manual spreading | No | no incorporation | no incorporation | 14.0248 | 68 | Wind tunnels |  | Defra project WA0633 - data used in Misselbrook et al 2005a
Poultry: laying hens | Layers deep pit/deep litter | NA | 54 | 54 | 36.018 | None | no incorporation | NA | NA | 57.7 | NA | 4.93 | 66.7 | NA | NA | NA | NA | 6.4 | NA | 2000-08-22 | NA | s | NA | NA | NA | NA | NA | NA | Mass balance | 120 | grass | NA | NA | 22 | Manure spreader | No | no incorporation | no incorporation | 22.5406 | 54 | IHF using shuttles, circular plots |  | Misselbrook et al 2005b (from Defra WA0645)
Poultry: laying hens | Layers deep pit/deep litter | NA | 29 | 29 | 19.314 | None | no incorporation | NA | NA | 41.6 | NA | 4.92 | 66.6 | NA | NA | NA | NA | 6.4 | NA | 2000-09-05 | NA | h | NA | NA | NA | NA | NA | manure wetted | Mass balance | 120 | grass | NA | NA | 15 | Manure spreader | No | no incorporation | no incorporation | 5.9296 | 29 | IHF using shuttles, circular plots |  | Misselbrook et al 2005b (from Defra WA0645)
Poultry: laying hens | Layers deep pit/deep litter | Deep pit | 28 |  | 15.12 | None | 0 | Applied manure was stored before application | NA, varied with manures and experiments | 20.7 | ND | 1.86 | 54 | ND | ND | ND | 6.3 | ND | 3.3871 | 2003-02-25 | 2003-03-22 | f | Dry weather | 0.2 | NA | 2.5 | 4 | Typical of UK weather in Feb. | Wind tunnel | 120 | Cereal stubble | 4 | Dry, firm | 15 | manual spreading | Yes | Plough | 0 | 2.6 | 28 | Static chambers | Gl03 | Webb et al., (2006)
Poultry: laying hens | Layers deep pit/deep litter | Deep pit | 100 |  | 28 | None | 0 | Applied manure was stored before application | NA, varied with manures and experiments | 45.7 | ND | 1.6 | 28 | ND | ND | ND | 11.2 | ND | 7 | 2003-09-01 | 2003-10-11 | h | Dry weather | 0 | 0 | 1 | 13.4 | Dry, sunny and warm | Wind tunnel | 266 | Cereal stubble | 4 | moist | 15 | manual spreading | Yes | Plough | 0 | 6.78 | 100 | Static chambers | DT03 | Webb et al., (2006)
Poultry: laying hens | Layers deep pit/deep litter | Deep pit | 100 |  | 34 | None | 0 | Applied manure was stored before application | NA, varied with manures and experiments | 46.2 | ND | 1.42 | 34 | ND | ND | ND | 10.4 | ND | 7.3239 | 2004-03-08 | 2004-04-05 | f | Dry weather | 0.1 | 0 | 6.3 | 6.3 | NA | Wind tunnel | 266 | NA | NA | NA | 15 | manual spreading | Yes | Plough | 0 | 10.57 | 100 | Static chambers | IGER04 | Webb et al., (2006)
Poultry: laying hens | Layers deep pit/deep litter | Deep pit | 40 |  | 25.2 | None | 0 | Applied manure was stored before application | NA, varied with manures and experiments | 28.1 | ND | 1.6 | 63 | ND | ND | ND | 8 | ND | 5 | 2004-09-01 | 2004-09-30 | h | Dry weather | 0.6 | NA | 3.2 | 14 | NA | Wind tunnel | 266 | Cereal stubble | 4 | NA | 15 | manual spreading | Yes | Plough | 0 | 6.4 | 40 | Static chambers | Gl04 | Webb et al., (2006)
Poultry: laying hens | Layers deep pit/deep litter | Deep pit | 52 |  | 35.36 | None | 0 | Applied manure was stored before application | NA, varied with manures and experiments | 29.9 | ND | 2.1 | 68 | ND | ND | ND | 8.4 | ND | 4 | 2005-08-16 | 2005-09-16 | h | Dry weather | 0 | 0 | 1.1 | 17.5 | NA | Wind tunnel | 266 | Cereal stubble | 4 | NA | NA | manual spreading | Yes | Plough | 0 | 11.21 | 52 | Static chambers | DT05 | Webb et al., (2006)
Poultry: laying hens | Layers manure belt | NA | 36.2689 | 36.2689 | 19.5148 | none | no incorporation | Applied manure was not stored before application | NA | 33.65 | 70.9 | 6.5404 | 53.8058 | NA | 2.139 | 2.876 | NA | NA | NA | 1993-11-23 10:28 | 1993-11-26 15:52 | h | Dry weather | 0 | 0 | 1.1327 | -3.5983 | NA | Other (Zinst method according to Wilson et al., 1992) | 77 | Grass | NA | NA | 22.1 | Manure spreader | No | no incorporation | no incorporation | 9.4742 | 36.2689 | Exposition of five passive samplers per air inlet; exposure time of passive samplers during 1 h in the beginning of the experience and 16 h towards the end |  | Menzi et al. 1997 a/b
Poultry: laying hens | Layers manure belt | NA | 10 | 10 | 2.8225 | NA | no incorporation | Applied manure was stored before application | NA | 32.7733 | 72.2 | 5.6766 | 28.2245 | NA | 2.0657 | 2.6574 | 33 | NA | 19 | 1996-03-01 | NA | f | NA | NA | NA | NA | NA | NA | Wind tunnel | 360 | Grass | NA | NA | 25 | Manual spreading | No | no incorporation | no incorporation | NA | 10 | Wind speed in Wind tunnels at around 1.9 m sec-1: measurements carried out using passive samplers (Blatter et al. (1992); exposure time of passive samplers during 1 h in the beginning of the experience and several days towards the end | Emissions are give as percent of Ntot | Menzi et al. 1997 b
Poultry: laying hens | Layers manure belt | NA | 58 | 58 | 22.852 | NA | no incorporation | Applied manure was stored before application | 90 | 36.4 | 60.6 | 5.25 | 39.4 | NA | NA | NA | NA | 8.37 | NA | 2001-10-06 | 2001-10-25 | h | Dry weather | NA | NA | 0.4 | 15 | NA | Wind tunnel | 72 | Stubble | 5 | dry | 20 | Manual spreading | No | no incorporation | no incorporation | NA | 58 | acid traps (out-in concentration*air flow rate) |  | Mazzotta et al. 2003
Poultry: laying hens | Layers manure belt | NA | 12 |  | 4.728 | NA | 0.5 | Applied manure was stored before application | 90 | 36.4 | 60.6 | 5.25 | 39.4 | NA | NA | NA | NA | 8.37 | NA | 2001-10-06 | 2001-10-25 | h | Dry weather | NA | NA | 0.4 | 15 | NA | Wind tunnel | 72 | Stubble | 5 | dry | 20 | Manual spreading | Yes | Harrow | 0.5 | NA | 12 | acid traps (out-in concentration*air flow rate) |  | Mazzotta et al. 2003
Poultry: laying hens | Layers manure belt | NA | 31.2909 | 31.2909 | 1.1265 | NA | no incorporation | Applied manure was stored before application | 90 | 89.6 | 70.7 | 4.4 | 3.6 | NA | NA | NA | NA | 7.3 | NA | 2006-07-24 | 2006-07-27 | s | Dry weather | NA | NA | 0.5 | 28 | NA | Wind tunnel | 72 | Stubble | 5 | dry | 7.2 | Manual spreading | No | no incorporation | no incorporation | NA | 31.2909 | acid traps (out-in concentration*air flow rate) |  | Regione Emilia-Romagna (2007)
Poultry: laying hens | Layers manure belt | NA | 57.8345 | 57.8345 | 15.2105 | NA | no incorporation | Applied manure was not stored before application | NA | 34.3 | 80.4 | 4.8 | 26.3 | NA | NA | NA | NA | 6.99 | NA | 2006-07-24 | 2006-07-27 | s | Dry weather | NA | NA | 0.6 | 28 | NA | Wind tunnel | 72 | Stubble | 5 | dry | 11.6 | Manual spreading | No | no incorporation | no incorporation | NA | 57.8345 | acid traps (out-in concentration*air flow rate) |  | Regione Emilia-Romagna (2007)
Poultry: laying hens | Layers manure belt | NA | 10.4019 | 10.4019 | 0.48889 | NA | no incorporation | Applied manure was stored before application | 90 | 82.1 | NA | 5.9 | 4.7 | NA | NA | NA | NA | 8.08 | NA | 2007-11-19 | 2007-11-22 | h | Dry weather | NA | NA | 0.5 | 4 | NA | Wind tunnel | 72 | Grass | 5 | dry | 8 | Manual spreading | No | no incorporation | no incorporation | NA | 10.4019 | acid traps (out-in concentration*air flow rate) |  | Regione Emilia-Romagna (2007)
Poultry: laying hens | Layers manure belt | NA | 66.1513 | 66.1513 | 7.6735 | NA | no incorporation | Applied manure was not stored before application | NA | 32.3 | NA | 6.4 | 11.6 | NA | NA | NA | NA | 7.65 | NA | 2007-11-19 | 2007-11-22 | h | Dry weather | NA | NA | 0.5 | 4 | NA | Wind tunnel | 72 | Grass | 5 | dry | 17.5 | Manual spreading | No | no incorporation | no incorporation | NA | 66.1513 | acid traps (out-in concentration*air flow rate) |  | Regione Emilia-Romagna (2007)
Poultry: laying hens | NA | NA | 61 | 61 |  | NA | no incorporation | NA | NA | NA | NA | NA | NA | NA | NA | NA | NA | NA | NA | NA | NA | NA | NA | NA | NA | NA | NA | NA | NA | 504 | NA | NA | NA | NA | NA | NA | NA | NA | NA | 61 | NA |  | ADAS/IGER project (NT2001)
Poultry: laying hens | NA | NA | 57 | 57 |  | NA | Ploughed 3 days | NA | NA | NA | NA | NA | NA | NA | NA | NA | NA | NA | NA | NA | NA | NA | NA | NA | NA | NA | NA | NA | NA | 840 | NA | NA | NA | NA | NA | NA | NA | NA | NA | 57 | NA |  | ADAS/IGER project (NT2001)
Poultry: laying hens | NA | NA | 45 |  |  | NA | NA | NA | NA | NA | NA | NA | NA | NA | NA | NA | NA | NA | NA | NA | NA | NA | NA | NA | NA | NA | NA | NA | NA | 504 | NA | NA | NA | NA | NA | NA | NA | NA | NA | 45 | NA |  | ADAS/IGER project (NT2001)
Poultry: laying hens | NA | NA | 51 |  |  | NA | NA | NA | NA | NA | NA | NA | NA | NA | NA | NA | NA | NA | NA | NA | NA | NA | NA | NA | NA | NA | NA | NA | NA | 816 | NA | NA | NA | NA | NA | NA | NA | NA | NA | 51 | NA |  | ADAS/IGER project (NT2001)
Poultry: laying hens | NA | NA | 83 | 83 |  | NA | no incorporation | NA | NA | NA | NA | NA | NA | NA | NA | NA | NA | NA | NA | NA | NA | NA | NA | NA | NA | NA | NA | NA | NA | 504 | NA | NA | NA | NA | NA | NA | NA | NA | NA | 83 | NA |  | ADAS/IGER project (NT2001)
Poultry: laying hens | NA | NA | 49 | 49 |  | NA | no incorporation | NA | NA | NA | NA | NA | NA | NA | NA | NA | NA | NA | NA | NA | NA | NA | NA | NA | NA | NA | NA | NA | NA | 336 | NA | NA | NA | NA | NA | NA | NA | NA | NA | 49 | NA |  | ADAS/IGER project (NT2001)
Poultry: laying hens | NA | NA | 84 | 84 |  | NA | no incorporation | NA | NA | NA | NA | NA | NA | NA | NA | NA | NA | NA | NA | NA | NA | NA | NA | NA | NA | NA | NA | NA | NA | 480 | NA | NA | NA | NA | NA | NA | NA | NA | NA | 84 | NA |  | ADAS/IGER project (NT2001)
Poultry: laying hens | NA | NA | 49 |  |  | NA | Disc 1 h | NA | NA | NA | NA | NA | NA | NA | NA | NA | NA | NA | NA | NA | NA | NA | NA | NA | NA | NA | NA | NA | NA | 504 | NA | NA | NA | NA | NA | NA | NA | NA | NA | 49 | NA |  | ADAS/IGER project (NT2001)
Poultry: laying hens | NA | NA |  |  |  | NA | no incorporation | Applied manure was stored before application | NA | 43.2 | NA | 4.8148 | 37.5 | 0 | NA | NA | 25.0231 | NA | 5.2 | NA | NA | h | Rain | 2 | 18 | NA | NA | NA | Dynamic chamber | 504 | Grass | NA | NA | 20 | Manual spreading | no | no incorporation | no incorporation | NA | NA | NA |  | Chadwick et al. (2000)
Poultry: laying hens | Other | Dried chicken manure | 28 | 28 | 4.2397 | NA | no incorporation | NA | NA | 82.7 | 63.5 | 3.8331 | 15.142 | NA | 1.5599 | 2.2128 | NA | 6.9 | cannot be calculated | 1993-06-15 | 1993-06-19 | s | Rain | 5 | 1 | 1 | NA | A shower of 5 mm was simulated by adding water at the start of the experiment. On the first an third day the weather was sunny and dry. Cloudy and rainy weather on the second and fourth day | Wind tunnel | 3 | Grass | NA | NA | 2.472 | Manual spreading | No | no incorporation | no incorporation | 0.33224 | 28 | Wet chemical method: acid trap with sulphuric acid | None | Mulder E.M and Hol J.M.G. (1993)
Poultry: laying hens | Other | Dried chicken manure | 30.2 | 30.2 | 4.5729 | NA | no incorporation | NA | NA | 82.7 | 63.5 | 3.8331 | 15.142 | NA | 1.5599 | 2.2128 | NA | 6.9 | cannot be calculated | 1993-06-15 | 1993-06-19 | s | Rain | 5 | 1 | 1 | NA | A shower of 5 mm was simulated by adding water at the start of the experiment. On the first an third day the weather was sunny and dry. Cloudy and rainy weather on the second and fourth day | Wind tunnel | 3 | Grass | NA | NA | 2.522 | Manual spreading | No | no incorporation | no incorporation | 0.36559 | 30.2 | Wet chemical method: acid trap with sulphuric acid | None | Mulder E.M and Hol J.M.G. (1993)
Poultry: laying hens | Other | Dried chicken manure | 35.9 | 35.9 | 5.436 | NA | no incorporation | NA | NA | 82.7 | 63.5 | 3.8331 | 15.142 | NA | 1.5599 | 2.2128 | NA | 6.9 | cannot be calculated | 1993-06-15 | 1993-06-19 | s | Rain | NA | 0 | 1 | NA | No rain events were simulated. On the first an third day the weather was sunny and dry. Cloudy and rainy weather on the second and fourth day | Wind tunnel | 3 | Grass | NA | NA | 2.489 | Manual spreading | No | no incorporation | no incorporation | 0.4289 | 35.9 | Wet chemical method: acid trap with sulphuric acid | None | Mulder E.M and Hol J.M.G. (1993)
Poultry: laying hens | Other | Manure pellets | 33.7 | 33.7 | 1.8872 | NA | no incorporation | NA | NA | 88.7 | 73.2 | 5.637 | 5.6 | NA | 1.4656 | 2.1646 | NA | 7 | cannot be calculated | 1993-06-15 | 1993-06-19 | s | Rain | 5 | 1 | 1 | NA | A shower of 5 mm was simulated by adding water at the start of the experiment. On the first an third day the weather was sunny and dry. Cloudy and rainy weather on the second and fourth day | Wind tunnel | 3 | Grass | NA | NA | 2.483 | Manual spreading | No | no incorporation | no incorporation | 0.2343 | 33.7 | Wet chemical method: acid trap with sulphuric acid | None | Mulder E.M and Hol J.M.G. (1993)
Poultry: laying hens | Other | Manure pellets | 29.7 | 29.7 | 1.6632 | NA | no incorporation | NA | NA | 88.7 | 73.2 | 5.637 | 5.6 | NA | 1.4656 | 2.1646 | NA | 7 | cannot be calculated | 1993-06-15 | 1993-06-19 | s | Rain | 5 | 1 | 1 | NA | A shower of 5 mm was simulated by adding water at the start of the experiment. On the first an third day the weather was sunny and dry. Cloudy and rainy weather on the second and fourth day | Wind tunnel | 3 | Grass | NA | NA | 2.473 | Manual spreading | No | no incorporation | no incorporation | 0.20565 | 29.7 | Wet chemical method: acid trap with sulphuric acid | None | Mulder E.M and Hol J.M.G. (1993)
Poultry: laying hens | Other | Manure pellets | 8.3 | 8.3 | 0.4648 | NA | no incorporation | NA | NA | 88.7 | 73.2 | 5.637 | 5.6 | NA | 1.4656 | 2.1646 | NA | 7 | cannot be calculated | 1993-06-15 | 1993-06-19 | s | Rain | NA | 0 | 1 | NA | No rain events were simulated. On the first an third day the weather was sunny and dry. Cloudy and rainy weather on the second and fourth day | Wind tunnel | 3 | Grass | NA | NA | 2.483 | Manual spreading | No | no incorporation | no incorporation | 0.057705 | 8.3 | Wet chemical method: acid trap with sulphuric acid | None | Mulder E.M and Hol J.M.G. (1993)
Poultry: laying hens | Other | Dried chicken manure | 22 | 22 | 5.2556 | NA | no incorporation | NA | NA | 59 | 73.6 | 4.8814 | 23.8889 | NA | 3.1695 | 4.2203 | NA | 8.7 | cannot be calculated | 1990-10-02 | 1990-10-05 | h | Rain | 1 | NA | 3 | 19 | On the third day several showers in the afternoon | Micrometeorological method | 96 | Bare soil | NA | moist | 8.9 | NA | No | no incorporation | no incorporation | 1.3471 | 22 | Wet chemical method: acid trap with sulphuric acid | None | Bode de (Year unknown)
Poultry: laying hens | Other | Dried chicken manure | 0.58 |  | 0.13856 | NA | 0 | NA | NA | 59 | 73.6 | 4.8814 | 23.8889 | NA | 3.1695 | 4.2203 | NA | 8.7 | cannot be calculated | 1990-10-02 | 1990-10-05 | h | Rain | 1 | NA | 3 | 19 | On the third day several showers in the afternoon | Micrometeorological method | 96 | Bare soil | NA | moist | 8.7 | NA | Yes | other | 0 | 0.034716 | 0.58 | Wet chemical method: acid trap with sulphuric acid | None | Bode de (Year unknown)
Poultry: laying hens | Other | Dried chicken manure | 3.71 |  | 0.88628 | NA | 0 | NA | NA | 59 | 73.6 | 4.8814 | 23.8889 | NA | 3.1695 | 4.2203 | NA | 8.7 | cannot be calculated | 1990-10-02 | 1990-10-05 | h | Rain | 1 | NA | 3 | 19 | On the third day several showers in the afternoon | Micrometeorological method | 96 | Bare soil | NA | moist | 10.4 | NA | Yes | other | 0 | 0.26546 | 3.71 | Wet chemical method: acid trap with sulphuric acid | None | Bode de (Year unknown)
Poultry: laying hens | Other | Dried chicken manure | 4.06 |  | 0.96989 | NA | 0 | NA | NA | 59 | 73.6 | 4.8814 | 23.8889 | NA | 3.1695 | 4.2203 | NA | 8.7 | cannot be calculated | 1990-10-02 | 1990-10-05 | h | Rain | 1 | NA | 3 | 19 | On the third day several showers in the afternoon | Micrometeorological method | 96 | Bare soil | NA | moist | 6.8 | NA | Yes | other | 0 | 0.18994 | 4.06 | Wet chemical method: acid trap with sulphuric acid | None | Bode de (Year unknown)
Poultry: laying hens | Other | Dried chicken manure | 18.1 | 18.1 | 3.62 | NA | no incorporation | NA | NA | 68.3 | 68.15 | 4.8682 | 20 | NA | 3.631 | 3.1406 | NA | 8.5 | cannot be calculated | 1990-08-16 | 1990-08-20 | s | NA | NA | NA | NA | NA | NA | Micrometeorological method | 96 | Bare soil | 13 | NA | 11.1 | Manure spreader | No | no incorporation | no incorporation | 1.3361 | 18.1 | Wet chemical method: acid trap with sulphuric acid | None | Mulder E.M. and Huijsmans J.F.M. 1994
Poultry: laying hens | Other |  |  |  |  | None | NA | NA | NA | 68.9 | NA | 2.94 | 3.01 | 0.033469 | NA | NA | 28.6 | 6.97 | 10.7 | 21.052 | 1999-05-20 | e | NA | NA | NA | NA | NA | NA | Dynamic chamber | 8760 | Bare soil | NA | NA | 74.0499 | Manual spreading | yes | NA | NA | NA | NA |  |  | Akiyama and Tsuruta, 2003
Poultry: laying hens | Median |  | 45 | 42.5 | 15.1652
Poultry: laying hens | Average |  | 49.9095 | 44.8874 | 21.1251
Poultry: laying hens | SD |  | 39.0219 | 22.7751 | 25.5557
Poultry: laying hens | n |  |  | 28
Note on AC2: e.g. temperature development during the period exhibiting the main part of emissions
Note on AH2: Give soil characteristics such as dry, moist etc.
Note on AM2: Time between application and incorporation
Note on A6: Administrator: originally defined as cattle
Note on B6: TK: Deep litter, fresh
Note on M6: lrodhe: 5.3 kgN/tonne
Note on N6: lrodhe: 1.3 kgTAN/tonne
Note on P6: lrodhe: 1.7kgP/tonne
Note on Q6: lrodhe: 12kgK/tonne
Note on AL6: TK: Sowing after 4 days
Note on M7: Misselbrook: Fresh weight basis
Note on N8: Misselbrook: As % manure on fresh weight basis
Note on N9: Misselbrook: As % manure on fresh weight basis
Note on N10: Misselbrook: As % manure on fresh weight basis
Note on N11: Misselbrook: As % manure on fresh weight basis
Note on N12: Misselbrook: As % manure on fresh weight basis
Note on N13: Misselbrook: As % manure on fresh weight basis
Note on N14: Misselbrook: As % manure on fresh weight basis
Note on N15: Misselbrook: As % manure on fresh weight basis
Note on N16: Misselbrook: As % manure on fresh weight basis
Note on M17: Misselbrook: Fresh weight basis
Note on M18: Misselbrook: Fresh weight basis
Note on N18: Misselbrook: As % manure on fresh weight basis
Note on M19: Misselbrook: Fresh weight basis
Note on AK33: TK: and surface control
Note on AL33: TK: Plough, disc and spring tine
Note on AK34: TK: and surface control
Note on AL34: TK: Plough, disc and spring tine
Note on AK35: TK: and surface control
Note on AL35: TK: Plough, disc and spring tine
Note on AK36: TK: and surface control
Note on AL36: TK: Plough, disc and spring tine
Note on AK37: TK: and surface control
Note on AL37: TK: Plough, disc and spring tine
Note on I38: TK: Concrete silo
Note on A50: Administrator: originally defined as cattle
Note on M50: lrodhe: 4.1kgN/tonne
Note on N50: lrodhe: 0.8kgTAN/ton
Note on P50: lrodhe: 1.2kgP/tonne
Note on Q50: lrodhe: 3.3kgK/tonne
Note on AM50: TK: 1 to 2 days
Note on A51: Administrator: originally defined as cattle
Note on M51: lrodhe: 6.0kgN/tonne
Note on N51: lrodhe: 2.0kgTAN/tonne
Note on P51: lrodhe: 1.4kgP/tonne
Note on Q51: lrodhe: 5.2kgK/tonne
Note on AM51: TK: More than 1 to 2 days
Note on A52: Administrator: originally defined as cattle
Note on M52: lrodhe: 5.1kgN/tonne
Note on N52: lrodhe: 2.0kgTAN/tonne
Note on P52: lrodhe: 1.4kgP/tonne
Note on Q52: lrodhe: 4.4kgK/tonne
Note on A53: Administrator: originally defined as cattle
Note on M53: lrodhe: 5,1 kgN/tonnes
Note on N53: lrodhe: 0.3kgTAN/tonnes
Note on P53: lrodhe: 1,6 kgP/tonnes
Note on Q53: lrodhe: 6,2kgK/tonnes
Note on A54: Administrator: originally defined as cattle
Note on M54: lrodhe: 5,1 kgN/tonnes
Note on N54: lrodhe: 0.3kgTAN/tonnes
Note on P54: lrodhe: 1,6 kgP/tonnes
Note on Q54: lrodhe: 6,2kgK/tonnes
Note on A55: Administrator: originally defined as cattle
Note on B55: TK: FYM (semi-solid)
Note on M55: lrodhe: 5.9kgN/tonne
Note on N55: lrodhe: 1.5kgTAN/tonne given by Lena 0.25; I assume that 25 is correct
Note on P55: lrodhe: 0.9kgP/tonne
Note on Q55: lrodhe: 3.8kgK/tonne
Note on A56: Administrator: originally defined as cattle
Note on B56: TK: FYM (semi-solid)
Note on M56: lrodhe: 5.9kgN/tonne
Note on N56: lrodhe: 1.5kgTAN/tonne given by Lena 0.25; I assume that 25 is correct
Note on P56: lrodhe: 0.9kgP/tonne
Note on Q56: lrodhe: 3.8kgK/tonne
Note on A57: Administrator: originally defined as cattle
Note on B57: TK: Deep litter, compost
Note on M57: lrodhe: 5.9 kgN/tonne
Note on N57: lrodhe: 0.5kgTAN/tonne
Note on P57: lrodhe: 2.2 kgP/tonne
Note on Q57: lrodhe: 11kgK/tonne
Note on AO65: TK: vermutlich Fehler: eliminiert für stat. Auswertung
Note on AO66: TK: vermutlich Fehler: eliminiert für stat. Auswertung
Note on I72: TK: Stored longer than usual
Note on I73: TK: Fresh manure
Note on I75: TK: Stored on loose heap
Note on AE79: Administrator: between 72 and 144
Note on AE80: Administrator: between 72 and 144
Note on AE81: Administrator: between 72 and 144
Note on AE82: Administrator: between 72 and 144
Note on AE83: Administrator: between 72 and 144
Note on AE84: Administrator: between 72 and 144
Note on AE85: Administrator: between 72 and 144
Note on AE86: Administrator: between 72 and 144
Note on AE87: Administrator: between 72 and 144
Note on AE88: Administrator: between 72 and 144
Note on AE89: Administrator: between 72 and 144
Note on AE90: Administrator: between 72 and 144
Note on AE91: Administrator: between 72 and 144
Note on AE92: Administrator: between 72 and 144
Note on AE93: Administrator: between 72 and 144
Note on AE94: Administrator: between 72 and 144
Note on AE95: Administrator: between 72 and 144
Note on AE96: Administrator: between 72 and 144
Note on AE97: Administrator: between 72 and 144
Note on AE98: Administrator: between 72 and 144
Note on AA102: Laura Valli: the air velocity in the wind tunnel
Note on AA103: Laura Valli: the air velocity in the wind tunnel
Note on AA104: Laura Valli: the air velocity in the wind tunnel
Note on AA105: Laura Valli: the air velocity in the wind tunnel
Note on AA106: Laura Valli: the air velocity in the wind tunnel
Note on AA107: Laura Valli: the air velocity in the wind tunnel
Note on AE108: amon: no emissions detectable after 96 hours
Note on B111: TK: composted FYM
Note on B112: TK: composted FYM
Note on AR118: Give full reference on the sheet references
Note on A120: TK: specified as 'outdoor pig production system'
Note on AD120: TK: micrometeorological mass balance technique (Leuning et al., 1985; Sherlock et al., 1989),The centrally located masts and the background mast were fitted with five measuring units mounted 0 30, 0 50, 0 95, 1 10 and 2 00m above the soil surface. The ammonia volatilisation rate in g h 1 ha 1 was estimated continuously over 10 days following manure application. The length of the consecutive measuring periods was 1 5, 4, 21, 44, 72 and 96 h.
Note on AK120: TK: manure spread outside the experimental plots was immediately harrowed into the soil to avoid NH3 volatilisation
Note on AK139: TK: and surface control
Note on AL139: TK: Plough, disc and spring tine
Note on AK140: TK: and surface control
Note on AL140: TK: Plough, disc and spring tine
Note on AK141: TK: and surface control
Note on AL141: TK: Plough, disc and spring tine
Note on AK142: TK: and surface control
Note on AL142: TK: Plough, disc and spring tine
Note on AK143: TK: and surface control
Note on AL143: TK: Plough, disc and spring tine
Note on AI194: dousm001: Berekening 349,7 [kg/ha] opgebrachte N * 1000/10,3 N totaal [g/kg]=33951 kg/ha = 34 t/ha
Note on AA196: dousm001: Maximum wind speed
Note on AA197: dousm001: Maximum windspeed
Note on N203: Misselbrook: includes uric acid N for all poultry manures
Note on N205: Misselbrook: includes uric acid N for all poultry manures
Note on AO217: Administrator: % Ntot
Note on AK218: TK: and surface control
Note on AL218: TK: Plough, disc and spring tine
Note on AK219: TK: and surface control
Note on AL219: TK: Plough, disc and spring tine
Note on AK220: TK: and surface control
Note on AL220: TK: Plough, disc and spring tine
Note on AK221: TK: and surface control
Note on AL221: TK: Plough, disc and spring tine
Note on AK222: TK: and surface control
Note on AL222: TK: Plough, disc and spring tine
Note on M223: lrodhe: 25kgN/tonne
Note on N223: lrodhe: 8.6kgTAN/tonne
Note on P223: lrodhe: 7.4kgP/tonne
Note on Q223: lrodhe: 13kgK/tonne
Note on M224: lrodhe: 25kgN/tonne
Note on N224: lrodhe: 8.6kgTAN/tonne
Note on P224: lrodhe: 7.4kgP/tonne
Note on Q224: lrodhe: 13kgK/tonne
Note on O229: User: Analysis for con stored was 51 mg/kg NO3-N and for sheeted was 22 mg/kg NO3-N (on DM basis)
Note on AK256: TK: and surface control
Note on AL256: TK: Plough, disc and spring tine
Note on AK257: TK: and surface control
Note on AL257: TK: Plough, disc and spring tine
Note on AK258: TK: and surface control
Note on AL258: TK: Plough, disc and spring tine
Note on AK259: TK: and surface control
Note on AL259: TK: Plough, disc and spring tine
Note on AK260: TK: and surface control
Note on AL260: TK: Plough, disc and spring tine
Note on AO262: Administrator: % Ntot
Note on B278: TK: Dried chicken manure
Note on Y278: dousm001: Rain events were simulated by adding water. Real amount of rain is unknown
Note on Z278: Number of simulated rain events. Real number of rain evens are unknown
Note on B279: TK: Dried chicken manure
Note on Y279: dousm001: Rain events were simulated by adding water. Real amount of rain is unknown
Note on Z279: dousm001: Number of simulated rain events. Real number of rain evens are unknown
Note on AA279: dousm001: Air velocity in wind tunnel
Note on B280: TK: Dried chicken manure
Note on Y280: dousm001: No rain events were simulated. Real amount of rain is unknown
Note on Z280: dousm001: Number of simulated rain events. Real number of rain evens are unknown
Note on AA280: dousm001: Air velocity in wind tunnel
Note on Y281: dousm001: Rain events were simulated by adding water. Real amount of rain is unknown
Note on Z281: dousm001: Number of simulated rain events. Real number of rain evens are unknown
Note on AA281: dousm001: Air velocity in wind tunnel
Note on Y282: dousm001: Rain events were simulated by adding water. Real amount of rain is unknown
Note on Z282: dousm001: Number of simulated rain events. Real number of rain evens are unknown
Note on AA282: dousm001: Air velocity in wind tunnel
Note on Y283: dousm001: No rain events were simulated. Real amount of rain is unknown
Note on Z283: dousm001: Number of simulated rain events. Real number of rain evens are unknown
Note on AA283: dousm001: Air velocity in wind tunnel
Note on AL285: TK: (mouldboard) plough
Note on AL286: TK: (chisel plough)
Note on AL287: TK: (rotary cultivator)
Note on AF288: TK: clay
Note on B289: TK: dried, granulated without litter
Note on C291: Select a category from sheet category
Note on G291: Select a category from sheet category
Note on I291: Select a category from sheet category
Note on K291: % of fresh matter
Note on L291: % of dry matter
Note on M291: % of dry matter
Note on P291: % of dry matter
Note on Q291: % of dry matter
Note on R291: % of dry matter
Note on W291: TK: f: spring (march to mai) s: summer (june-august) h: autumn (september- november) w: winter (december-february) e: more than one season
Note on X291: Select a category from sheet category
Note on AD291: Select a category from sheet category
Note on AF291: Select a category from sheet category
Note on AI291: t fresh matter
Note on AJ291: Select a category from sheet category
Note on AL291: Select a category from sheet category
Note on AP291: Give a brief description of the measuring method
Note on AR3: Give full reference on the sheet references
Note on B4: TK: dried, granulated without litter
Note on A5: Select a category from sheet category
Note on B5: Select a category from sheet category
Note on C5: Select a category from sheet category
Note on G5: Select a category from sheet category
Note on I5: Select a category from sheet category
Note on K5: % of fresh matter
Note on L5: % of dry matter
Note on M5: % of dry matter
Note on P5: % of dry matter
Note on Q5: % of dry matter
Note on R5: % of dry matter
Note on W5: TK: f: spring (march to mai) s: summer (june-august) h: autumn (september- november) w: winter (december-february) e: more than one season
Note on X5: Select a category from sheet category
Note on AD5: Select a category from sheet category
Note on AF5: Select a category from sheet category
Note on AI5: t fresh matter
Note on AJ5: Select a category from sheet category
Note on AL5: Select a category from sheet category
Note on AP5: Give a brief description of the measuring method
Note on A58: Administrator: originally defined as cattle
Note on A59: Administrator: originally defined as cattle
Note on A60: Administrator: originally defined as cattle

## References Solid manure
Peer reviewed articles | Proceedings | Reports | Full references should be given (article, report, also "grey literature")
|  | 1 | ADAS/IGER project (NT2001) | Misselbrook
1 |  |  | Akiyama, H., Tsuruta, H. 2003. Nitrous oxide, nitric oxide, and nitrogen dioxide fluxes from soils after manure and urea application. Journal of Environmental Quality 32(2): 423-431. | Misselbrook
1 |  |  | Amon, B., Amon, T., Boxberger, J., Alt, C. 2001. Emissions of NH3, N2O and CH4 from dairy cows housed in a farmyard manure tying stall (housing, manure storage, manure spreading). Nutrient Cycling in Agroecosystems 60(1-3): 103-113. | Misselbrook
|  | 1 | Bode de M.J.C. (Year unknown) Amoniakemissieonderzoek bij mestaanwending-het effect van onderwerken van droge kippemest op bouwland
|  | 1 | Bruins M.A., Hijsmans. 1989. The reduction of ammonia emmision after the application of pig manure on bare soil. Imag-report 225. | Menzi
|  | 1 | Bruins M.A., Hol J.M.G. 1990. The ammonia emission after aplication of solid pig manure and mixed pig manure. IMAG-nota P-498. | Menzi
| 1 |  | Chadwick, D.R., Pain, B.F., Brookman, S.K.E. 2000. Nitrous oxide and methane emissions following application of animal manures to grassland. Journal of Environmental Quality 29(1): 277-287. | Groenestein
|  | 1 | Chambers B.J., Smith K. and van der Weerden T.J. 1997. Ammonia emissions following the land spreading of solid manures. In: Jarvis S.C. and Pain B.F. (Eds.), Gaseous nitrogen emissions from grasslands. CAB International Wallingford, 275-280. | Groenestein
|  | 1 | Chambers, B.J., Williams, J.R., Chadwick, D.R., Sagoo, E., Matthews, R. 2004. Management techniques to minimise ammonia emissions from solid manures. Final report to Defra project WA0716. Mansfield, Notts. NG20 9PF ADAS Gleadthorpe Research Centre. | Groenestein
|  | 1 | Defra project WA0618 Emissions from farm yard manure based systems for cattle | Webb
|  | 1 | Defra project WA0633 Predicting ammonia loss following the application of organic manures to land | Webb
|  | 1 | Defra project WA0645 Techniques for measuring ammonia emissions following land spreading of organic manures | Rodhe
1 |  |  | Hansen, M.N. 2004. Influence of Storage of Deep Litter Manure on Ammonia Loss and Uniformity of Mass and Nutrient Distribution Following Land Spreading. Biosystems Engineering 87(1): 99-107. | Valli
|  | 1 | Hol J.M.G. 1992. Research on the ammonia emission after application of manure: Solid, liquid manure. DLO Report 34506-42000. | Valli
| 1 |  | Karlsson S. & Salomon E., 2002. Deep litter manure to spring cereals – Manure properties and ammonia emissions. Poster presented at the 10th International Conference of the FAO European System of Cooperative Research Networks in Agriculture (ESCORENA) – Recycling of Agricultural, Municipal and Industrial Residues in Agriculture Network (RAMIRAN), Strbske Pleso, High Tatras, Slovak Republic, May 14-18 2002. Report (paper) in Conference Proceedings.
|  | 1 | Mazzotta V., G. Bonazzi, C. Fabbri and L. Valli. 2003. Emissione di ammoniaca e di composti ad effetto serra dagli allevamenti di galline ovaiole: fattori di emissione e tecniche di riduzione [Ammonia and greenhouse gas emission of poultry farms: emission factors and reduction techniques]. ENEA, Rome (Italy), 42 p
|  | 1 | Menzi H., Katz P., Frick R., Fahrni M. and Keller M., 1997a: Ammonia emissions following the application of solid manure to grassland. In: Jarvis S.C. and Pain B.F. (Eds.): "Nitro­gen Emissions from Grassland", CAB, 265-274
| 1 |  | Menzi H., Keller M., Katz P., Fahrni M. und Neftel A., 1997b: Ammoniakverluste nach der Anwendung von Mist. Agrarforschung, 4, 328-331
1 |  |  | Misselbrook, T. H., Nicholson, F. A., and Chambers, B. J. (2005a). Predicting ammonia losses following the application of livestock manure to land. Bioresource Technology 96, 159-168
1 |  |  | Misselbrook, T. H., Nicholson, F. A., Chambers, B. J., and Johnson, R. A. (2005b). Measuring ammonia emissions from land applied manure: an intercomparison of commonly used samplers and techniques. Environmental Pollution 135, 389-397.
|  | 1 | Mulder E.M. (Year unknown) Praktijkonderzoek naar de ammoniakemissie bij mesttoediening. Ammoniakemissie na toediening van potstalmest op grasland.
|  | 1 | Mulder E.M., Huijsmans. 1994. Reduction of ammonia emission after application of manure: Overview measurements DLO 1990-1993. ISSN 0926-7085.
|  | 1 | Mulder E.M.. 1992. Research on the ammonia emission after application of manure: Ammonia emission after application of deep litter and FYM on bare soil. DLO Report 34506-4100b.
|  | 1 | Mulder E.M.. 1992. Research on the ammonia emission after application of manure: Ammonia emission after application of deep litter on grass. DLO Report 34506-4100a.
|  | 1 | Mulder, E.M., Hol, J.M.G. 1993. Tunnel research on the application of manure: Dried chicken manure and chicken manure chips on bare soil. DLO Report 34506-6800.
|  | 1 | Regione Emilia-Romagna (2004), Le Migliori Tecniche Disponibili per la riduzione delle emissioni dalle attività di allevamento [Best Available Techniques for the reducion of the emissions from livestock production], Rendicontazione tecnica finale, a cura di C.R.P.A., Internal report
|  | 1 | Regione Emilia-Romagna (2006) - Avicolo da carne: prevenzione e riduzionedelle emissioni in ambiente nel rispetto del benessere animale. [Poultry farms for meat production: emissions prevention and reduction with respect of animal welfare], Rendicontazione tecnica finale, a cura di C.R.P.A., Internal report
|  | 1 | Regione Emilia-Romagna (2007) - Tecniche innovative per la misura e Migliori Tecniche Disponibili (MTD) per la riduzione delle emissioni nell’allevamento, [Innovative techniques for measurements and Best Available Techniques (BAT) for the reduction of the emissions in the livestock farms, Final technical report], Rendicontazione tecnica finale, a cura di C.R.P.A., Internal report
1 |  |  | Rochette, P., D. A. Angers, M. H. Chantigny, B. Gagnon, and N. Bertrand. 2008. "N2O Fluxes in Soils of Contrasting Textures Fertilized With Liquid and Solid Dairy Cattle Manures." Canadian Journal of Soil Science 88(2): 175-187.
1 |  |  | Rodhe L., Salomon E. & Rammer C., 1996. Spreading of Farmyard Manure to Ley with Different Methods. Yield and silage quality. Swedish J. agric. Res. 26:43-51.
1 |  |  | Rodhe L; Karlsson S., 2002. Ammonia emissions from broiler manure– influence of storage and spreading method. Biosystems Engineering 82(4), 455-462,doi.1006/bioe.2002.0081.
1 |  |  | Sagoo, E., Williams, J.R., Chambers, B.J., Boyles, L.O., Matthews, R., Chadwick, D.R. 2007. Integrated management practices to minimise losses and maximise the crop nitrogen value of broiler litter. Biosystems Engineering 97(4): 512-519.
1 |  |  | Thorman, R. E., D. R. Chadwick, R. Harrison, L. O. Boyles, and R. Matthews. 2007. "The Effect on N2O Emissions of Storage Conditions and Rapid Incorporation of Pig and Cattle Farmyard Manure Into Tillage Land." Biosystems Engineering 97(4):501-511.
1 |  |  | Webb, J., D. Chadwick, and S. Ellis. 2004. Emissions of ammonia and nitrous oxide following incorporation into the soil of farmyard manures stored at different densities. Nutrient Cycling in Agroecosystems 70(1):67-76.
1 |  |  | Webb, J., S. G. Anthony, and S. Yamulki. 2006. Validating the Mavis Model for Optimizing Incorporation of Litter-Based Manures to Reduce Ammonia Emissions. Transactions of the Asabe 49(6): 1905-1913.
1 |  |  | Wilson JD, Shum WKN. 1992. A re-examination of the integrated horizontal flux method for estimating volatilisation from circular plots. Agricultural-and-Forest-Meteorology 57(4): 281-295; 22 ref.
13 | 3 | 20

## Ref. Liquid manure -
THESE references are included for the benefice of readers who need information about ammonia emission from liquid manure applied in the field. In this study this emission was calculated using the ALFAM model
Peer reviewed articles | Proceedings | Reports | References
1 |  |  | Amon B., Kryvoruchko V., Amon T. and Zechmeister-Boltenstern S. 2006. Methane, nitrous oxide and ammonia emissions during storage and after application of dairy cattle slurry and influence of slurry treatment. Agric. Ecosys. Environ. 112 153–162
| 1 |  | Balsari P., Dinuccio E., Bioelli F. and Santoro E. 2008. Ammonia losses from land application of raw pig slurry and solid liquid fractions generated from its mechanical separation. In “Potential for simple technology solutions in organic manure management (Eds. V. Coutev), Ramiran conference 2008, Albena, Bulgaria. 137-140.
1 |  |  | Bhandral R., Bittman S., Kowalenko G., Buckley K., Chantigny M.H., Hunt D.E., Bounaix F. and A. Friesen 2009. Enhancing soil infiltration reduces gaseous emissions and improves N uptake from applied dairy slurry. J. Environ. Qual. 38,1–11.
Blatter, A., Fahrni, M., Neftel, A. A new generation of NH3 passive samplers. COST611 Workshop Rome, April, 1992.
1 |  |  | Bless H.-G., Beinhauer R. and Sattelmacher B. 1991. Ammonia emission from slurry applied to wheat stubble and rape in North Germany. J. Agric. Sci. 117, 225-231.
|  | 1 | Bode M.J.C. 1990. Research on the ammonia emission after application of manure: The effecs of incorporation of dried chicken manure on bare soil. DLO Report 34506-2700.
1 |  |  | Bussink D.W., Huijsmans J.F.M. and Ketelaars, J.J.M.H. 1994. Ammonia volatilization from nitric-acid-treated cattle slurry surface applied to grassland. Nether. J. Agric. Sci. 42, 293-309.
|  | 1 | Chambers, B., Smith, K., and van der Weerden, T. (1997). Ammonia emissions following the land spreading of solid manures. In "Gaseous Nitrogen Emissions from Grasslands." (S. Jarvis and B. Pain, eds.), pp. 275-280. CAB International, Wallingford.
1 |  |  | Chantigny M.H., MacDonald J.D., Beaupre C., Rochette P., Angers D.A., Massé D. and Parent L.–É. 2009. Ammonia volatilization following surface application of raw and treated liquid swine manure. Nutrient Cycling in Agroecosystems, 85, 275-286.
1 |  |  | Chantigny M.H., Rochette P., Angers D.A., Massé D. , and Côte D. 2004. Ammonia Volatilization and Selected Soil Characteristics Following Application of Anaerobically Digested Pig Slurry. Soil Sci. Soc. Am. J. 68, 306–312.
1 |  |  | Clemens J., Bergmann S. and Vandre R. 2002. Reduced ammonia emissions from slurry after self-acidification with organic supplements, Environ. Techn. 23, 429-435.
|  | 1 | Defra project reports can be obtained from http://randd.defra.gov.uk/Default.aspx?Location=None&Module=FilterSearchNewLook&Completed=0
| 1 |  | Döhler H., 1991. Laboratory and field experiments for estimation NH3 losses from pig and cattle slurry following application. In: Nielsen V.C., Voorburg J.H., L’Hermité P. (Eds.), NH3 and Odour Emissions from Livestock Production. Elsevier Applied Science Publishers, London & New York, pp. 132–140
1 |  |  | Fangueiro D., Senbayran M., Trindade H. and Chadwick D. 2008. Cattle slurry treatment by screw press separation and chemically enhanced settling: Effect on greenhouse gas emissions after land spreading and grass yield. Biores. Tech. 99, 7132–7142
1 |  |  | Hafner S.D., Pacholski A., Bittman S., Carozzi M., Chantigny M., Genermont S., Häni C, Hansen M.N., Huijsmans J., Kupper T., Misselbrook T., Neftel A., Nyord T., Sommer S.G. 2018b. The ALFAM2 model for ammonia volatilization from field-applied manure. Atmospheric Environment, Submitted.
1 |  |  | Hafner, S. D. , Pacholski, A. , Bittman, S. , Burchill, W. , Bussink, W. , Chantigny, M. , Carozzi, M. , Génermont, S. , Häni, C. , Hansen, M. N. , Huijsmans, J. , Hunt, D. , Kupper, T. , Lanigan, G. , Loubet, B. , Misselbrook, T. , Meisinger, J. J. , Neftel, A. , Nyord, T. , Vilms Pedersen, S. & 7 flere Sintermann, J., Thompson, R. B., Vermeulen, B., Vestergaard, A. V., Voylokov, P., Williams, J. R. & Sommer, S. G. 2018a. The ALFAM2 database on ammonia emission from field-applied manure: Description and illustrative analysis. Agricultural and Forest Meteorology. 258, 66-79. doi.org/10.1016/j.agrformet.2017.11.027
| 1 |  | Hansen M.N., Nyord T., and Birkmose T.S. 2010. Injection of animal slurry to winter cereals – effect on crop yield and emissions of odour. In: Cordovil C.S.C. M. D. S. and Ferreira L. (eds.) Treatment and use of organic residues in agriculture: Challenges and opportunities towards sustainable management. RAMIRAN Conference 2010. Lisboa September 2010. Pp 4.
1 |  |  | Hansen, M.N., Sommer, S.G. and Madsen, N.P. 2003. Reduction of ammonia emission by shallow slurry injection: Injection efficiency and additional energy demand. J. Environ. Qual. 32, 1099-1104.
1 |  |  | Kai P., Pedersen P., Jensen J.E., Hansen M.N. and Sommer S.G. 2008. A whole-farm assessment of the efficacy of slurry acidification in reducing ammonia emissions. Europ. J. Agron. 28, 148-154.
| 1 |  | Klarenbeek J.V. and Bruins M.A. 1991. Ammonia emissions after land spreading of animal slurries. In: Nielsen C.D., Voorburg J.H., L'Hermite H.P. (eds.), Ammonia and Odour Emissions from Livestock production. Elsevier Applied Science, London, pp. 107-115.
|  | 1 | Kosch, R. (2003): Einfluss der Festmistaufbereitung und –anwendung auf die Stickstoffflüsse im ökologisch wirtschaftenden Futterbaubetrieb. PhD thesis, Göttinger Agrarwissenschaftliche Beiträge, Band 12, 108 S.
| 1 |  | Kowalewsky H.-H., 1990. Vergleich neuer ausbringtechniken zur verminderung der ammoniakfreisetzung bei der ausbringung von flüssigmist auf gründland (Comparing new application techniques to reduce the ammonia emission from animal slurry applied on grassland. In: Döhler, H., Van den Weghe, H. (Eds.), Ammoniak in der umwelt. KTBL-Schriften-Vertrieb im Landwirtschaftsverlag GmbH, Münster-Hiltrup, Germany, pp. 43.1–43.5.
|  | 1 | Larsen K.E., Petersen J., Hansen J.F. and Sommer S.G. 1992. Kvælstofvirkning af ubehandlet og afgasset gylle efter overfladeudbringning og nedfældning. (Nitrogen effects of raw and fermented slurry after surface spreading and direct injection). Tidsskr. Planteavl. 96, 223–243.
1 |  |  | Malgeryd J., 1998. Technical measures to reduce ammonia losses after spreading of animal manure. Nutrient Cycling in Agroecosystems 51:51-57.
1 |  |  | Misselbrook, T. H., Nicholson, F. A., and Chambers, B. J. (2005a). Predicting ammonia losses following the application of livestock manure to land. Bioresource Technology 96, 159-168
1 |  |  | Misselbrook, T. H., Nicholson, F. A., Chambers, B. J., and Johnson, R. A. (2005b). Measuring ammonia emissions from land applied manure: an intercomparison of commonly used samplers and techniques. Environmental Pollution 135, 389-397.
1 |  |  | Monaco S., Sacco D., Pelissetti S., Dinuccio E., Balsari P., Rostami M. and Grignani C. 2012. Laboratory assessment of ammonia emission after soil application of treated and untreated manures. J. Agric. Sci. 150, 65-73
1 |  |  | Nicholson F., Bhogal A., Cardenas L., Chadwick D., Misselbrook T., Rollett A., Taylor M., Thorman R., Williams J. 2017. Nitrogen losses to the environment following food-based digestate and compost applications to agricultural land. Environmental Pollution. 228, 504-516. DOI: 10.1016/j.envpol.2017.05.023
1 |  |  | Nyord T., Schelde K.M., Søgaard H.T., Sommer S.G. and Jensen L.S. 2008a. A simple model for assessing ammonia emission from ammoniacal fertilizers as affected by pH and injection into soil. Atmos. Environ. 42, 4656–4664.
1 |  |  | Nyord T., Sogaard H. T., Hansen M. N., and Jensen L.S. 2008b. Injection methods to reduce ammonia emission from volatile liquid fertilisers applied to growing crops. Biosys. Engng. 100. 235-244.
1 |  |  | Pain B.F., Misselbrook T.H., Clarkson C.R. and Rees Y.J. 1990b. Odour and ammonia emissions following the spreading of anaerobically-digested pig slurry on grassland. Biol. Wast. 34, 259-267.
1 |  |  | Pain B.F., Phillips V.R., Clarkson C.R., Misselbrook T.H., Rees Y.J. and Farrent, J.W., 1990a. Odour and ammonia emissions following the spreading of aerobically-treated pig slurry on grassland. Biol. Wast.34, 148-160.
| 1 |  | Phillips, V.R., Pain, B.F. and Klarenbeek, J.V. 1991. Factors affecting the odor and NH3 emissions during and after land spreading of animal slurries. In: V.C. Nielsen, J.H. Voorburg and P. L'Hermité (eds.). Odour and NH3 Emissions From Livestock Farming. Elsevier Applied Science, London and New York. P. 98-106.
1 |  |  | Rubæk, G.H., Henriksen, K., Petersen, J., Rasmussen, B., and Sommer, S.G. 1996. Effects of application technique and anaerobic digestion on gaseous nitrogen loss from animal slurry applied to ryegrass (Lolium perenne). J. Agric. Sci.126, 481-492.
| 1 |  | Sagoo E., Williams J.R., Chambers B.J., Collis H., Misselbrook T.H. and Chadwick D.R. 2007. The effect of slurry application rate on ammonia losses from bandspread and shallow injected applications. In: G.-J. Monteny and E. Hartung (eds.) Ammonia Emissions in Agriculture. Wageningen Academic Publ., Wageningen, the Netherlands. p. 199–200.
|  | 1 | Sannö J-O., Cederberg, C., Gustafsson, G., Hultgren, J., Jeppsson, K-H. & Nadeau, E., 2003. LIFE Ammonia. Sustainable milk prodction through reduction of on-farm ammonia losses. Report no. 5, Department of Animal Environment and Health, Swedish University of agrucultural Sciences. (In Swedish, English summary).
1 |  |  | Shah G.A., Shah G.M., Rashid M.I., Groot J.C.J., Traore B., Lantinga E.A. 2018. Bedding additives reduce ammonia emission and improve crop N uptake after soil application of solid cattle manure. Journal of Environmental management. 209. 195-204. DOI: 10.1016/j.jenvman.2017.12.035
1 |  |  | Sommer, S.G. and Ersbøll, A.K. 1994. Soil tillage effects on ammonia volatilization from surface-applied or injected animal slurry. J. Environ. Qual 23, 493-498.
|  | 1 | Sommer, S.G. og Petersen, J. 1992. Ammoniakfordampning fra ubehandlet svinegylle og opkoncentreret biogasgylle: Bestemt med en ny mikrometeorologisk massebalancemetode (Emission of ammonia from untreated pig slurry and fermented biogas slurry. Measured with a novel micrometeorological mass balance technique). Tidsskr. Planteavl. Beretning nr. S2252-1993. 27 pp.
1 |  |  | Stevens R.J., Laughlin R.J. and Frost J.P., 1989. Effects of acidification with sulphuric acid on the emission of NH3 from cow and pig slurries. J. Agric. Sci. Camb. 113, 389–395.
1 |  |  | Stevens R.J., Laughlin, R.J. and Frost, J.P. 1992. Effects of separation, dilution, washing and acidification on ammonia volatilzation from surface-applied cattle slurry. J. Agric. Sci. Camb. 119, 383–389.
1 |  |  | Thompson R.B., Pain B.F. and Rees, Y.J. 1990. Ammonia volatilization from cattle slurry following surface application to grassland. II Influence of application rate, wind speed and applying slurry in narrow bands. Plant Soil. 125, 119-128.
1 |  |  | Thompson, R.B., Ryden, J.C., Lockyer, D.R. 1987. Fate of nitrogen in cattle slurry following surface application or injection to grassland. J. Soil Sci. 38, 689-700.
1 |  |  | Thorman R.E., Hansen, M.N., Misselbrook T.H. , Sommer S.G. 2008. Algorithm for estimating the crop height effect on ammonia emission from slurry applied to cereal fields and grassland. Agron. Sust. Develop. 28, 373–378
1 |  |  | Vandre R. and Clemens J. 1997. Studies on the relationship between slurry pH, volatilization processes and the influence of acidifying additives. Nutr. Cycl. Agroecosys. 47, 157–165
1 |  |  | Webb J., Thorman R.E., Fernanda-Aller M., Jackson D.R. 2014. Emission factors for ammonia and nitrous oxide emissions following immediate manure incorporation on two contrasting soil types. Atmospheric Environment. 82, 280-287. DOI: 10.1016/j.atmosenv.2013.10.043
1 |  |  | Win K.T., Nonaka R., Toyota K., Motobayashi T. and Hosomi M. 2010. Effects of option mitigating ammonia volatilization on CH4 and N2O emissions from a paddy field fertilized with anaerobically digested cattle slurry. Biol. Fertil. Soils. 46: 589–595
1 |  |  | Wulf S., Maeting, M. and Clemens, J. 2002. Application technique and slurry co-fermentation effects on ammonia,nitrous oxide, and methane emissions after spreading: I. Ammonia volatilisation. J. Environ. Qual. 31, 1789–1794.
33 | 7 | 7