## Worksheet a_capsaicin
Capsaicine UPLC-US-MS/MS method details
Preparation: | Samples were prepared according to MSZ 9681-4:2002, 0.5 g dry pepper powder was extracted in 40ml methanol by ultrasonication for 3 min . Afterwards, the extraction was repeated with 10 ml of methanol. The two extracts were combined and cetrifuged at 4000 g at room temperature for 15 min. The supernatants were filtered through PTFE 0.22 µm and diluted 20 fold to 0.5 mg/ml sample ratio and injected
UPLC: | Waters Acquity I-class
Column: | Supelco Core Phenyl-Hexyl analytical column (2.7 µm; 4.6*150 mm) at 25°C
inj vol.: | 1 µl | Autosampler temperature: |  |  | 10 °C
Gradient conditions
A: Water |  | B: Acetonitrile
Time (min) | Flow rate (ml/min) | A% | B%
0 | 0.6 | 62 | 38
0.25 | 0.6 | 62 | 38
20 | 0.6 | 40 | 60
21 | 0.6 | 40 | 60
21.05 | 0.6 | 62 | 38
24 | 0.6 | 62 | 38
Detector: | Xevo TQ-XS with Unispray source
Resolution: | Unit mass (+/- 0.8 Da)
Impactor voltage: |  | 1.5 kV
Polarity: |  | UniSpray Positive
Desolvation temperature: |  | 550°C
Nebulizer gas: |  | 6.5 bar N2
Desolvation gas flow: |  | 1000 L/h N2
Cone gas flow: |  | 250 L/h N2
Cone voltage: |  | 25 V
Collision gas flow: |  | 0.15 ml/min Argon 5.0
Collision energy: |  | 15 eV
Component name | RT (min) | Quantitative transition |  | calibration (external)
|  | Parent m/z | Fragment m/z
nor-dihydrocapsaicin | 10.84 | 294.2 | 137 | Calibrated to nonivamide
nonivamide | 11.34 | 294.2 | 137 | External standard
trans-capsaicine | 11.5 | 306.2 | 137 | External standard
dihydrocapsaicine | 13.51 | 308.2 | 137 | External standard
Iso-dihydrocapsaicine | 14.06 | 308.2 | 137 | Calibrated to Dihydrocapsaicin
homocapsaicine | 14.14 | 320.2 | 137 | In mixture, as impurity. The area% of impurity determined and impurity used as external standard
homodihydrocapsaicin | 16.3 | 322.2 | 137

## Worksheet_b_Targeted_phenolics
Targeted phenolics UPLC-US-MS/MS method details - According to Vrhovsek et al 2012. and Pál et al. 2019, with modifications:
Preparation: | Homogenized pepper samples (0.5 g fresh weight) were weighted into 15 ml centrifuges tubes and immediately spiked with 50 ng [2H6](+)-cis,trans-abscisic acid (OlChemIm s.r.o. Olomouc, Czech Republic) serving as internal standard. Samples were extracted two times with 2.5 ml methanol:water (2:1 v/v%) solution by vigorous vortex mixing and shaking in a MiniG 1600 instrument (SPEX SamplePrep.; Metuchen, NJ, USA) in cryo-cooled rack at 1250 RPM for 3 min. After centrifugation at 14000 g (at 4°C for 10 min), supernatants were collected, pooled and the methanol-water sample solution was liquid-liquid partitioned by adding 2.5 ml of n-hexane to remove carotenoids. Afterwards, centrifugation at 10000 g (at 4°C for 10 min) was addressed to collect the methanol:water phase that was finally filtered through 0.22 µm PTFE syringe filters prior to analysis
UPLC: | Waters Acquity I-class
Column: | Waters HSS T3 column (1.8 μm, 100 mm × 2.1 mm) at 40°C
inj vol.: | 2 µl | Autosampler temperature: |  |  | 10 °C
Gradient conditions
A: Water (0.1 v/v% formic acid) B: Acetonitrile (0.1 v/v% formic acid)
Time (min) | Flow rate (ml/min) | A% | B%
0 | 0.4 | 95 | 5
3 | 0.4 | 80 | 20
4.3 | 0.4 | 80 | 20
9 | 0.4 | 55 | 45
11 | 0.4 | 0 | 100
13 | 0.4 | 0 | 100
13.01 | 0.4 | 95 | 5
15 | 0.4 | 95 | 5
Detector 1: | PDA - 210-700 nm; 20 scans/sec
Detector 2: | Xevo TQ-XS with Unispray source
Resolution: | Unit mass (+/- 0.8 Da)
Impactor voltage: |  | 2 kV
Polarity: |  | UniSpray Positive
Desolvation temperature: |  | 550°C
Nebulizer gas: |  | 6.5 bar N2
Desolvation gas flow: |  | 1000 L/h N2
Cone gas flow: |  | 450 L/h N2
Collision gas flow: |  | 0.15 ml/min Argon 5.0
Component name | Unispray Impactor voltage polarity | quant. MS/MS transition | Pred.RT (min) | RT found (min) | Cone voltage (V) | Collision ennergy (eV) | Calibrated to
[2H6](+)-cis,trans-abscisic acid Internal standard | negative | 269.1 > 159.1 | 7.13 | 7.13 | 20 | 10 | external
Aesculetin | positive | 179 > 133 | 3.49 | 3.52 | 34 | 22 | rutin pos
ferulic acid | positive | 195 > 145 | 4.54 | 4.53 | 12 | 16 | external
luteolin-8-C-glucoside | positive | 449 > 329 | 3.88 | 3.86 | 36 | 30 | rutin pos
quercetin-3-O-rhamnoside | positive | 449 > 303 | 5.61 | 5.59 | 16 | 10 | rutin pos
kaempferol-3-O-glucoside | positive | 449 > 287 | 5.51 | 5.5 | 16 | 14 | rutin pos
quercetin-3-O-glucoside | positive | 465 > 303 | 4.56 | 4.53 | 18 | 12 | rutin pos
isorhamnetin-3-O-glucoside | positive | 479 > 317 | 5.78 | 5.74 | 16 | 14 | rutin pos
apiin | positive | 565 > 271 | 5.45 | 5.52 | 26 | 30 | rutin pos
rutin (quercetin-Glc-Rha) | positive | 611 > 303 | 4.22 | 4.23 | 18 | 22 | external
rutin neg (quercetin-Glc-Rha) | negative | 609.1 > 300.1 | 4.22 | 4.22 | 90 | 38 | external
isorhamnetin-3-rutinoside | positive | 625 > 317 | 5.42 | 5.38 | 18 | 20 | rutin pos
quercetin-3,4'-diglucoside | positive | 627 > 303 | 3.62 | 3.61 | 18 | 32 | rutin pos
sinapic acid | negative | 223 > 208 | 4.67 | 4.71 | 14 | 10 | rutin neg
abscisic acid | negative | 263.1 > 153 | 7.18 | 7.16 | 20 | 10 | external
naringenin | negative | 271 > 150.9 | 8.23 | 8.17 | 46 | 18 | external
phaseic acid | negative | 279.12 > 139 | 5.24 | 5.18 | 25 | 12 | external
dihydro-phaseic acid | negative | 281.14 > 237.2 | 3.56 | 3.52 | 25 | 12 | external
cryptochlorogenic acid | negative | 353 > 173 | 2.93 | 2.88 | 34 | 14 | external
chlorogenic acid | negative | 353 > 191.1 | 2.84 | 2.79 | 36 | 22 | external
phloridzin | negative | 435 > 273 | 6.21 | 6.2 | 32 | 16 | rutin neg
FOLLOWING COMPOUNDS HAVE BEEN SURVEYED BUT NOT DETECTED IN PEPPER SAMPLES
3-hydroxybenzaldehyde | positive | 123 > 95 | 4 | <LOQ | 20 | 10 | not calibrated
cinnamic acid | positive | 131 > 103 | 7.57 | <LOQ | 40 | 12 | external
anthranilic acid | positive | 138 > 65 | 3.96 | <LOQ | 14 | 26 | not calibrated
4-hydroxybenzoic acid (pHBA pos) | positive | 139 > 77 | 2.84 | <LOQ | 20 | 18 | external
4-hydroxybenzoic acid (pHBA NEG) | negative | 137 > 93 | 2.84 | <LOQ | 20 | 12 | external
2,4-dihydroxybenzoic acid | positive | 153 > 109 | 3.29 | <LOQ | 24 | 14 | not calibrated
2,5-dihydroxybenzoic acid | positive | 153 > 109 | 2.89 | <LOQ | 26 | 16 | not calibrated
2,6-dihydroxybenzoic acid | positive | 153 > 109 | 3.59 | <LOQ | 26 | 14 | not calibrated
3,4-dihydroxybenzoic acid | positive | 153 > 81 | 2.12 | <LOQ | 24 | 20 | not calibrated
3,5-dihydroxybenzoic acid | positive | 153 > 109 | 2.11 | <LOQ | 26 | 14 | not calibrated
vanillin | positive | 153 > 93 | 4.07 | <LOQ | 20 | 16 | not calibrated
4-hydroxycoumarin | positive | 163 > 91 | 6.04 | <LOQ | 42 | 18 | not calibrated
umbelliferone | positive | 163 > 107 | 4.41 | <LOQ | 32 | 20 | not calibrated
coniferyl alcohol | positive | 163 > 131 | 4.04 | <LOQ | 12 | 10 | not calibrated
p-coumaric acid | positive | 165 > 91 | 4.04 | <LOQ | 16 | 24 | external
p-coumaric acid neg | negative | 163 > 93 | 4.04 | <LOQ | 20 | 26 | external
m-coumaric acid | positive | 165 > 147 | 4.76 | <LOQ | 18 | 12 | external
m-coumaric acid neg | negative | 163 > 93 | 4.76 | <LOQ | 20 | 26 | external
o-coumaric acid | positive | 165 > 103 | 5.78 | <LOQ | 18 | 16 | external
o-coumaric acid neg | negative | 163 > 93 | 5.76 | <LOQ | 20 | 26 | external
acetovanillone | positive | 167 > 43 | 4.59 | <LOQ | 20 | 12 | not calibrated
gallic acid | positive | 169 > 79 | 1.41 | <LOQ | 28 | 22 | not calibrated
vanillic acid | positive | 169 > 93 | 3.28 | <LOQ | 18 | 14 | not calibrated
IAA - Indole3AA | positive | 176.1 > 130.1 | 6.05 | <LOQ | 25 | 14 | external
4-methylumbelliferone | positive | 177 > 121 | 5.87 | <LOQ | 34 | 20 | not calibrated
daphnetin | positive | 179 > 123 | 3.24 | <LOQ | 36 | 22 | not calibrated
caffeic acid | positive | 181 > 145 | 3.25 | <LOQ | 16 | 16 | external
methyl gallate | positive | 183 > 124 | 2.94 | <LOQ | 32 | 22 | not calibrated
syringaldehyde | positive | 183 > 123 | 4.38 | <LOQ | 20 | 12 | not calibrated
scopoletin | positive | 193 > 133 | 4.53 | <LOQ | 34 | 20 | external
syringic acid | positive | 197 > 182 | 3.35 | <LOQ | 22 | 14 | not calibrated
6-methoxyflavone | positive | 253 > 108 | 10.64 | <LOQ | 16 | 38 | not calibrated
daidzein | negative | 255 > 199 | 6.95 | <LOQ | 30 | 24 | not calibrated
baicalein | positive | 271 > 123 | 8.8 | <LOQ | 46 | 32 | not calibrated
galangin | positive | 271 > 153 | 6.08 | <LOQ | 48 | 32 | not calibrated
luteolin | positive | 287 > 135 | 7.43 | <LOQ | 52 | 32 | not calibrated
morin | positive | 303 > 153 | 6.81 | <LOQ | 38 | 32 | external
hesperetin | positive | 303 > 153 | 8.52 | <LOQ | 32 | 26 | not calibrated
quercetin | positive | 303 > 153 | 7.41 | <LOQ | 50 | 34 | external
quercetin NEG | negative | 301 > 150.95 | 7.41 | <LOQ | 42 | 24 | external
salicin | positive | 309 > 185 | 2.28 | <LOQ | 38 | 16 | not calibrated
rhamnetin | positive | 317 > 123.01 | 9.54 | <LOQ | 48 | 42 | not calibrated
isorhamnetin | positive | 317 > 302 | 8.72 | <LOQ | 44 | 26 | not calibrated
laricitrin | positive | 333 > 318 | 7.5 | <LOQ | 44 | 26 | not calibrated
esculin | positive | 341 > 179 | 2.42 | <LOQ | 24 | 18 | not calibrated
syringetin | positive | 347 > 153 | 8.57 | <LOQ | 40 | 28 | not calibrated
eupatorin-5-methylether | positive | 359 > 329 | 8.9 | <LOQ | 12 | 18 | not calibrated
fraxin | positive | 369 > 207 | 3.09 | <LOQ | 32 | 20 | not calibrated
sinensetin | positive | 373 > 343 | 9.91 | <LOQ | 8 | 28 | not calibrated
kaempferol-3-O-glucuronide | positive | 463 > 287 | 5.5 | <LOQ | 18 | 16 | not calibrated
quercetin-4'-O-glucoside | positive | 465 > 303 | 5.7 | <LOQ | 18 | 12 | not calibrated
quercetin-3-O-galactoside | positive | 465 > 303 | 4.25 | <LOQ | 18 | 12 | not calibrated
myricitrin | positive | 465 > 319 | 4.3 | <LOQ | 14 | 10 | not calibrated
quercetin-3-O-glucuronide | positive | 479 > 303 | 4.51 | <LOQ | 20 | 18 | not calibrated
quercetin-3-O-glucose-6'-acetate | positive | 507 > 303 | 5.74 | <LOQ | 20 | 16 | not calibrated
syringetin-3-O-glucoside + syringetin-3-O-galactoside | positive | 509 > 347 | 5.8 | <LOQ | 16 | 14 | not calibrated
kaempferol-3-O-rutinoside | positive | 595 > 287 | 5.14 | <LOQ | 18 | 20 | not calibrated
quercetin-3-Glc-Ara | positive | 597 > 303 | 4.07 | <LOQ | 20 | 22 | not calibrated
hesperidin | positive | 611 > 449 | 5.89 | <LOQ | 18 | 10 | not calibrated
robinin | positive | 741 > 287 | 3.81 | <LOQ | 22 | 38 | not calibrated
catechol | negative | 109 > 81 | 2.88 | <LOQ | 36 | 12 | not calibrated
benzoic acid | negative | 121 > 77 | 5.51 | <LOQ | 22 | 12 | external
salicylic acid neg | negative | 137 > 93 | 5.81 | <LOQ | 20 | 12 | external
coniferyl aldehyde | negative | 179 > 119 | 5.71 | <LOQ | 22 | 14 | not calibrated
sinapyl alcohol | negative | 193 > 161 | 4.11 | <LOQ | 14 | 10 | not calibrated
4-hydroxystilbene | negative | 195 > 93 | 10.7 | <LOQ | 44 | 26 | not calibrated
jasmonic acid | negative | 209.12 > 58.9 | 8.3 | <LOQ | 22 | 12 | external
trans-resveratrol | negative | 227 > 185 | 6.59 | <LOQ | 38 | 18 | external
cis-resveratrol | negative | 227 > 185 | 7.55 | <LOQ | 40 | 22 | external
picetannol | negative | 243 > 159 | 5.01 | <LOQ | 40 | 28 | not calibrated
chrysin | negative | 253 > 143 | 10.19 | <LOQ | 44 | 30 | not calibrated
pterostilbene | negative | 255 > 240 | 10.6 | <LOQ | 40 | 18 | external
apigenin | negative | 269 > 117 | 8.31 | <LOQ | 42 | 34 | not calibrated
phloretin | negative | 273 > 167 | 8.29 | <LOQ | 32 | 18 | not calibrated
kaempferol | negative | 285 > 187.1 | 8.59 | <LOQ | 50 | 26 | external
sakuranetin | negative | 287 > 119 | 10.24 | <LOQ | 32 | 30 | not calibrated
dihydro kaempferol | negative | 287 > 259 | 6.12 | <LOQ | 20 | 14 | external
eriodictyol | negative | 289 > 153 | 7.29 | <LOQ | 30 | 24 | not calibrated
epicathecin | negative | 289 > 203 | 3.31 | <LOQ | 34 | 20 | not calibrated
cathecin | negative | 289 > 203 | 2.83 | <LOQ | 32 | 20 | not calibrated
trans-coutaric acid | negative | 295 > 163 | 2.88 | <LOQ | 20 | 12 | not calibrated
ellagic acid | negative | 301 > 145 | 4.36 | <LOQ | 52 | 34 | not calibrated
taxifolin | negative | 303 > 125 | 4.76 | <LOQ | 20 | 20 | external
gallocathechin | negative | 305 > 125 | 1.98 | <LOQ | 32 | 26 | not calibrated
epigallocatechin | negative | 305 > 125 | 2.56 | <LOQ | 32 | 22 | not calibrated
caftaric acid | negative | 311 > 149 | 2.31 | <LOQ | 18 | 10 | not calibrated
Myricetin | negative | 317 > 150.9 | 6.3 | <LOQ | 20 | 24 | external
fertaric acid | negative | 325 > 193 | 3.15 | <LOQ | 20 | 16 | not calibrated
neochlorogenic acid | negative | 353 > 191 | 2.24 | <LOQ | 26 | 18 | external
rosmarinic acid | negative | 359 > 161 | 6.11 | <LOQ | 30 | 18 | not calibrated
quercetin-3-sulfate | negative | 381 > 301 | 4.55 | <LOQ | 24 | 18 | not calibrated
trans-piceid | negative | 389 > 227 | 4.25 | <LOQ | 28 | 18 | external
cis-piceid | negative | 389 > 227 | 5.94 | <LOQ | 28 | 20 | external
astringin | negative | 405 > 243 | 3.57 | <LOQ | 36 | 20 | not calibrated
isorhapontin | negative | 419 > 241 | 4.74 | <LOQ | 30 | 36 | not calibrated
trilobatin | negative | 435 > 273 | 6.74 | <LOQ | 36 | 18 | not calibrated
naringenin-7-O-glucoside | negative | 435 > 273 | 6.23 | <LOQ | 16 | 14 | not calibrated
catechin gallate | negative | 441 > 289 | 4.36 | <LOQ | 34 | 18 | not calibrated
epicatechin gallate | negative | 441 > 289 | 4.33 | <LOQ | 34 | 18 | not calibrated
luteolin-7-O-glucoside | negative | 447 > 285 | 4.57 | <LOQ | 46 | 24 | not calibrated
caffeic acid + catechin condensation product | negative | 451 > 341 | 5.53 | <LOQ | 34 | 18 | not calibrated
cis-e-viniferin | negative | 453 > 347 | 7.97 | <LOQ | 48 | 22 | external
trans-e-viniferin | negative | 453 > 347 | 8.13 | <LOQ | 52 | 22 | external
cis-gm-viniferin | negative | 453 > 347 | 8.5 | <LOQ | 46 | 20 | not calibrated
trans-gm-viniferin | negative | 453 > 347 | 8.65 | <LOQ | 48 | 22 | not calibrated
pallidol | negative | 453 > 359 | 6.07 | <LOQ | 32 | 14 | not calibrated
ampelopsin D + quadrangularin A | negative | 453 > 359 | 6.74 | <LOQ | 42 | 18 | not calibrated
gallocathechin gallate | negative | 457 > 169 | 3.59 | <LOQ | 26 | 20 | not calibrated
epigallocatechin gallate | negative | 457 > 169 | 3.42 | <LOQ | 32 | 16 | not calibrated
1,3-dicaffeoylquinic acid | negative | 515 > 353 | 3.45 | <LOQ | 34 | 20 | not calibrated
1,5-dicaffeoylquinic acid | negative | 515 > 191 | 5.22 | <LOQ | 26 | 28 | not calibrated
procyanidin A2 | negative | 575 > 285 | 4.7 | <LOQ | 42 | 30 | not calibrated
procyanidin B1 | negative | 577 > 289 | 2.49 | <LOQ | 32 | 26 | not calibrated
procyanidin B3 | negative | 577 > 289 | 2.72 | <LOQ | 34 | 22 | not calibrated
procyanidin B2 + B4 | negative | 577 > 289 | 3.06 | <LOQ | 30 | 24 | not calibrated
alpha-viniferin | negative | 677 > 437 | 8.65 | <LOQ | 48 | 30 | not calibrated
E-cis-miyabenol | negative | 679 > 345 | 8.28 | <LOQ | 54 | 30 | not calibrated
Z-miyabenol C | negative | 679 > 345 | 8.91 | <LOQ | 54 | 36 | not calibrated
isohopeaphenol | negative | 905 > 359 | 7.61 | <LOQ | 48 | 38 | not calibrated
ampelopsin H + vaticanol C-like isomer | negative | 905 > 811 | 8.03 | <LOQ | 52 | 30 | not calibrated

## Worksheet_c_High_Resolution
Targeted phenolics UPLC-US-MS/MS method details - According to Vrhovsek et al 2012. and Pál et al. 2019, with modifications: | [10 empty] | List of chromatographic elution order
Preparation: | Extract 0.5g fresh weight with 2x2.5 ml MeOH:Water=2:1 (v/v%), liquid-liquid partition with n-hexane, centrifuge, collect lower, MeOH:Water phase, filter, inject
UPLC: | Waters Acquity I-class
Column: | Waters HSS T3 column (1.8 μm, 100 mm × 2.1 mm) at 40°C
inj vol.: | 2 µl | Autosampler temperature: |  |  | 8 °C
Gradient conditions
A: Water (0.1 v/v% formic acid) B: Acetonitrile (0.1 v/v% formic acid)
Time (min) | Flow rate (ml/min) | A% | B%
0 | 0.4 | 95 | 5
3 | 0.4 | 80 | 20
4.3 | 0.4 | 80 | 20
9 | 0.4 | 55 | 45
11 | 0.4 | 0 | 100
13 | 0.4 | 0 | 100
13.01 | 0.4 | 95 | 5
15 | 0.4 | 95 | 5
Detector 1: | PDA - 220-600 nm; 20 scans/s at 2.4 nm resolution
Detector 2: | Vion IMS QTOF MS with Unispray ion source
Resolution: | >40000 (calculated for leucine enkephalin)
Capillary voltage: |  | 0.5 kV
Polarity: |  | positive and negative
Source temperature: |  | 120°C
Desolvation temperature: |  | 550°C
Nebulizer gas: |  | 6.5 bar N2
Cone gas voltage: |  | 20 V
Desolvation gas flow: |  | 1000 L/h N2
Cone gas flow: |  | 100 L/h N2
Collision gas flow: |  | 0.15 ml/min Ar 5.0
IMS: |  | OFF
MS scan: |  | m/z 100 – 2000
MS scan time: |  | 0.4 s
Lock mass: |  | ON
MS/MS scan: |  | m/z 50 – 2000
MSE low collision energy: |  | 6.0 eV
MSE high collision energy ramp: |  | 20.0-30.0 eV
Component name | RT (min) | Elemental composition (neutral) | Detected as | Theoretical m/z | Experimental m/z | Difference, ppm | Detected as | Theoretical m/z | Experimental m/z | Difference, ppm
Feruloyl hexoside | 3.135 | C16H20O9 | [M-H]- | 355.1035 | 355.1035 | 0.25345 | [M+Na]+ | 379.0999 | 379.1006 | 1.8465
Sinapoyl hexoside | 3.195 | C17H22O10 | [M-H]- | 385.114 | 385.1145 | 1.2724 | [M+Na]+ | 409.1105 | 409.1113 | 1.8821
Vicenin-2 | 3.221 | C27H30O15 | [M-H]- | 593.1512 | 593.1516 | 0.64065 | [M+H]+ | 595.1658 | 595.1665 | 1.2265
Apigenin C-pentosyl-C-hexoside | 3.5 | C26H28O14 | [M-H]- | 563.1406 | 563.1405 | -0.19533 | [M+H]+ | 565.1552 | 565.1561 | 1.6986
Apigenin C-pentosyl-C-hexoside | 3.63 | C26H28O14 | [M-H]- | 563.1406 | 563.1414 | 1.3496 | [M+H]+ | 565.1552 | 565.1565 | 2.2826
Luteolin-8-C-hexoside | 3.69 | C21H20O11 | [M-H]- | 447.0933 | 447.0937 | 0.9394 | [M+H]+ | 449.1078 | 449.1085 | 1.4028
Apigenin C-pentosyl-C-hexoside | 3.823 | C26H28O14 | [M-H]- | 563.1406 | 563.1406 | -0.035515 | [M+H]+ | 565.1552 | 565.156 | 1.4509
Luteolin O-(apiosyl)hexoside | 4.38 | C26H28O15 | [M-H]- | 579.1355 | 579.136 | 0.75975 | [M+H]+ | 581.1501 | 581.1512 | 1.8412
Luteolin O-(apiosylmalonyl)glucoside | 5.71 | C29H30O18 | [M-H]- | 665.1359 | 665.1357 | -0.436 | [M+H]+ | 667.1505 | 667.1515 | 1.4689
Apigenin derivative | 6.223 | C28H30O15 | [M-H]- | 605.1512 | 605.1519 | 1.1237 | -
6''-Malonylapiin | 6.42 | C29H30O17 | [M-H]- | 649.141 | 649.1419 | 1.3402 | [M+H]+ | 651.1556 | 651.1564 | 1.29
Capsianoside-III | 7.72 | C50H84O26 | [M-H]- | 1099.5178 | 1099.5177 | -0.12733 | [M+Na]+ | 1123.5143 | 1123.5138 | -0.48954
diglucoside of Capsianoside-IV | 7.82 | C44H72O23 | [M-H]- | 967.4392 | 967.4392 | 0.010337 | [M+Na]+ | 991.4357 | 991.4348 | -0.90777
Capsianoside-V | 8.5 | C38H62O18 | [M-H]- | 805.3863 | 805.3873 | 1.1547 | [M+H]+ | 829.3828 | 829.3834 | 0.62697
Suggested component name (if applicable) | RT (min) | Suggested elemental composition (neutral) | Detected as | Theoretical m/z | Experimental m/z | Difference, ppm | Detected as | Theoretical m/z | Experimental m/z | Difference, ppm | Reference
NI1 | 1.97 | C15H20N2O7 | [M-H]- | 339.1198 | 339.1204 | 1.9462 | [M+H]+ | 341.1343 | 341.1347 | 1.0846
NI2 | 3.34 | C15H20N2O6 | [M-H]- | 323.1249 | 323.1255 | 1.8878 | [M+H]+ | 325.1394 | 325.14 | 1.7839
NI3 | 3.39 | C26H32O13 | [M-H]- | 551.177 | 551.1772 | 0.36286 | [M+Na]+ | 575.1743 | 575.1735 | -1.2866
NI4 | 3.55 | - (only by UV tracking)
NI5 | 4.19 | - (only by UV tracking)
NI6 | 5.59 | C41H52N4O15 | [M-H]- | 839.3356 | 839.3358 | 0.14297 | [M+H]+ | 841.3502 | 841.3509 | 0.79634 | https://academic.oup.com/jxb/article/69/4/751/4110404
NI7 | 5.806 | C41H52N4O15 | [M-H]- | 839.3356 | 839.3358 | 0.14297 | [M+H]+ | 841.3502 | 841.3503 | 0.10697 | https://academic.oup.com/jxb/article/69/4/751/4110404
NI8 | 6.028 | - (only by UV tracking)
NI9 | 6.491 | C35H42N4O10 | [M-H]- | 677.2828 | 677.2838 | 1.4617 | [M+H]+ | 679.2974 | 679.2983 | 1.3838 | https://academic.oup.com/jxb/article/69/4/751/4110404
NI10 | 6.711 | C35H42N4O10 | [M-H]- | 677.2828 | 677.2825 | -0.50201 | [M+H]+ | 679.2974 | 679.2979 | 0.72133 | https://academic.oup.com/jxb/article/69/4/751/4110404
NI11 | 7.02 | C35H42N4O10 | [M-H]- | 677.2828 | 677.2816 | -1.8308 | [M+H]+ | 679.2974 | 679.2974 | 0.073605 | https://academic.oup.com/jxb/article/69/4/751/4110404
NI12 | 8.067 | C56H94O30 | [M-H]- | 1245.5757 | 1245.5753 | -0.33719 | [M+Na]+ | 1269.5722 | 1269.5706 | -1.2366 | https://www.jstage.jst.go.jp/article/cpb/54/10/54_10_1365/_article
NI13 | 8.365 | - (only by UV tracking)
NI14 | 8.403 | C53H86O28 | [M-H]- | 1169.5233 | 1169.5246 | 1.1287 | [M+Na]+ | 1193.5198 | 1193.5197 | -0.033514 | https://link.springer.com/article/10.1007%2Fs10886-019-01074-4
NI15 | 8.692 | - (only by UV tracking)
NI16 | 8.749 | - (only by UV tracking)
NI17 | 8.827 | - (only by UV tracking)
NI18 | 9.003 | - (only by UV tracking)
NI19 | 9.312 | - (only by UV tracking)
NI20 | 9.419 | - (only by UV tracking)
For MS and MS/MS spectra, see the Supplementary pdf file